## Outputs
Converter | E Used | Efficiency | Scale | Input | Input Mols | Mass | Units | Input | Input Mols | Mass | Units | Input | Input Mols | Mass | Units | Output | Output Mols | Mass | Units | Output | Output Mols | Mass | Units | Output | Output Mols | Mass | Units | Output | Output Mols | Mass | Units | CONFIG OUT | Stockalike?
Converter | 2 | 0.9 | 10.0729 | Karbonite | 4 | 0.0025 | 1 |  |  | #N/A | #N/A |  |  | #N/A | #N/A | Aerozine | 2 | 0.00096249 | 1.0694 | LiquidOxygen | 4 | 0.0011603 | 1.017 | LiquidH2 | 0.5 | 9.1375e-06 | 0.12897 |  |  | #N/A | #N/A | @PART[KA_Distiller_250_01]:AFTER[Karbonite]:NEEDS[RealFuels] { MODULE { name = USI_Converter converterName = MON3, LH2, N2 conversionRate = 1 inputResources = ElectricCharge, 1.5, Karbonite, 1 outputResources = MON3, 1.15476096542982, False, LiquidH2, 1.65082035389745, True, Nitrogen, 324.805604887834, True } } @PART[KA_Distiller_125_01]:AFTER[Karbonite]:NEEDS[RealFuels] { MODULE { name = USI_Converter converterName = MON3, LH2, N2 conversionRate = 0.5 inputResources = ElectricCharge, 1.5, Karbonite, 1 outputResources = MON3, 1.15476096542982, False, LiquidH2, 1.65082035389745, True, Nitrogen, 324.805604887834, True } } | 1
Converter | 1.5 | 0.9 | 20.1457 | Karbonite | 2 | 0.0025 | 1 |  |  | #N/A | #N/A |  |  | #N/A | #N/A | Alcohol | 1 | 0.0011254 | 1.4263 | LiquidOxygen | 1 | 0.00058017 | 0.50848 | Hydrazine | 0.5 | 0.00029051 | 0.28935 | Nitrogen | 0.5 | 0.00025396 | 203.0035 | @PART[KA_Distiller_250_01]:AFTER[Karbonite]:NEEDS[RealFuels] { MODULE { name = USI_Converter converterName = N2, LH2, LOX conversionRate = 1 inputResources = ElectricCharge, 1.5, Karbonite, 1 outputResources = Nitrogen, 406.007006109792, False, LiquidH2, 2.06352544237182, True, LiquidOxygen, 1.01695809636349, True } } @PART[KA_Distiller_125_01]:AFTER[Karbonite]:NEEDS[RealFuels] { MODULE { name = USI_Converter converterName = N2, LH2, LOX conversionRate = 0.5 inputResources = ElectricCharge, 1.5, Karbonite, 1 outputResources = Nitrogen, 406.007006109792, False, LiquidH2, 2.06352544237182, True, LiquidOxygen, 1.01695809636349, True } } | 1
Distiller | 1.5 | 0.9 | 40.2914 | Karbonite | 1 | 0.0025 | 1 |  |  | #N/A | #N/A |  |  | #N/A | #N/A | HTP | 1 | 0.0012334 | 0.85656 | LiquidH2 | 1 | 7.31e-05 | 1.0318 | Nitrogen | 0.5 | 0.00050791 | 406.007 |  |  | #N/A | #N/A | @PART[KA_Distiller_250_01]:AFTER[Karbonite]:NEEDS[RealFuels] { MODULE { name = USI_Converter converterName = LOX, Kero, LH2, N2 conversionRate = 1 inputResources = ElectricCharge, 1.5, Karbonite, 1 outputResources = LiquidOxygen, 1.01695809636349, False, Kerosene, 0.627716289849053, True, LiquidH2, 0.945782494420417, True, Nitrogen, 406.007006109792, True } } @PART[KA_Distiller_125_01]:AFTER[Karbonite]:NEEDS[RealFuels] { MODULE { name = USI_Converter converterName = LOX, Kero, LH2, N2 conversionRate = 0.5 inputResources = ElectricCharge, 1.5, Karbonite, 1 outputResources = LiquidOxygen, 1.01695809636349, False, Kerosene, 0.627716289849053, True, LiquidH2, 0.945782494420417, True, Nitrogen, 406.007006109792, True } } | 1
Converter | 2 | 0.9 | 14.3898 | Karbonite | 2.8 | 0.0025 | 1 |  |  | #N/A | #N/A |  |  | #N/A | #N/A | Hydyne | 1 | 0.0010014 | 1.1645 | LiquidOxygen | 2.8 | 0.0011603 | 1.017 | Hydrazine | 0.2 | 8.3002e-05 | 0.082671 | LiquidH2 | 0.2 | 5.2215e-06 | 0.073697 | @PART[KA_Converter_250_01]:AFTER[Karbonite]:NEEDS[RealFuels] { MODULE { name = USI_Converter converterName = UDMH, LOX conversionRate = 1 inputResources = ElectricCharge, 2, Karbonite, 1 outputResources = UDMH, 1.37756107717985, False, LiquidOxygen, 1.01695809636349, True } } @PART[KA_Converter_125_01]:AFTER[Karbonite]:NEEDS[RealFuels] { MODULE { name = USI_Converter converterName = UDMH, LOX conversionRate = 0.5 inputResources = ElectricCharge, 2, Karbonite, 1 outputResources = UDMH, 1.37756107717985, False, LiquidOxygen, 1.01695809636349, True } } | 0
Converter | 1.75 | 0.9 | 3.3576 | Karbonite | 12 | 0.0025 | 1 |  |  | #N/A | #N/A |  |  | #N/A | #N/A | Kerosene | 1 | 0.00051473 | 0.62772 | LiquidOxygen | 12 | 0.0011603 | 1.017 | LiquidH2 | 11 | 6.7009e-05 | 0.94578 | Nitrogen | 6 | 0.00050791 | 406.007 | @PART[KA_Distiller_250_01]:AFTER[Karbonite]:NEEDS[RealFuels] { MODULE { name = USI_Converter converterName = HTP, LH2, N2 conversionRate = 1 inputResources = ElectricCharge, 1.5, Karbonite, 1 outputResources = HTP, 0.85656220607414, False, LiquidH2, 1.03176272118591, True, Nitrogen, 406.007006109792, True } } @PART[KA_Distiller_125_01]:AFTER[Karbonite]:NEEDS[RealFuels] { MODULE { name = USI_Converter converterName = HTP, LH2, N2 conversionRate = 0.5 inputResources = ElectricCharge, 1.5, Karbonite, 1 outputResources = HTP, 0.85656220607414, False, LiquidH2, 1.03176272118591, True, Nitrogen, 406.007006109792, True } } | 1
Converter | 1.5 | 0.9 | 3.3576 | Karbonite | 12 | 0.0025 | 1 |  |  | #N/A | #N/A |  |  | #N/A | #N/A | Kerosene | 1 | 0.00051473 | 0.62772 | LiquidOxygen | 12 | 0.0011603 | 1.017 | Hydrazine | 5.5 | 0.0005326 | 0.53048 | Nitrogen | 0.5 | 4.2326e-05 | 33.8339 | @PART[KA_Distiller_250_01]:AFTER[Karbonite]:NEEDS[RealFuels] { MODULE { name = USI_Converter converterName = Hzine, LOX, LH2 conversionRate = 1 inputResources = ElectricCharge, 2, Karbonite, 1 outputResources = Hydrazine, 0.578700352031247, False, LiquidOxygen, 1.01695809636349, True, LiquidH2, 1.03176272118591, True } } @PART[KA_Distiller_125_01]:AFTER[Karbonite]:NEEDS[RealFuels] { MODULE { name = USI_Converter converterName = Hzine, LOX, LH2 conversionRate = 0.5 inputResources = ElectricCharge, 2, Karbonite, 1 outputResources = Hydrazine, 0.578700352031247, False, LiquidOxygen, 1.01695809636349, True, LiquidH2, 1.03176272118591, True } } | 1
Converter | 1.5 | 0.9 | 20.1457 | Karbonite | 2 | 0.0025 | 1 |  |  | #N/A | #N/A |  |  | #N/A | #N/A | LiquidH2 | 4 | 0.0001462 | 2.0635 | N2O4 | 1 | 0.0016683 | 1.1505 |  | 2 | #N/A | #N/A |  |  | #N/A | #N/A | @PART[KA_Converter_250_01]:AFTER[Karbonite]:NEEDS[RealFuels] { MODULE { name = USI_Converter converterName = Azine, LOX, LH2 conversionRate = 1 inputResources = ElectricCharge, 2, Karbonite, 1 outputResources = Aerozine, 1.06943544155199, False, LiquidOxygen, 1.01695809636349, True, LiquidH2, 0.128970340148239, True } } @PART[KA_Converter_125_01]:AFTER[Karbonite]:NEEDS[RealFuels] { MODULE { name = USI_Converter converterName = Azine, LOX, LH2 conversionRate = 0.5 inputResources = ElectricCharge, 2, Karbonite, 1 outputResources = Aerozine, 1.06943544155199, False, LiquidOxygen, 1.01695809636349, True, LiquidH2, 0.128970340148239, True } } | 1
Converter | 1.5 | 0.9 | 20.1457 | Karbonite | 2 | 0.0025 | 1 |  |  | #N/A | #N/A |  |  | #N/A | #N/A | LiquidH2 | 4 | 0.0001462 | 2.0635 | LiquidOxygen | 2 | 0.0011603 | 1.017 | Nitrogen | 1 | 0.00050791 | 406.007 |  |  | #N/A | #N/A | @PART[KA_Distiller_250_01]:AFTER[Karbonite]:NEEDS[RealFuels] { MODULE { name = USI_Converter converterName = Azine, LOX, LH2 conversionRate = 1 inputResources = ElectricCharge, 2, Karbonite, 1 outputResources = Aerozine, 1.06943544155199, False, LiquidOxygen, 1.01695809636349, True, LiquidH2, 0.257940680296477, True } } @PART[KA_Distiller_125_01]:AFTER[Karbonite]:NEEDS[RealFuels] { MODULE { name = USI_Converter converterName = Azine, LOX, LH2 conversionRate = 0.5 inputResources = ElectricCharge, 2, Karbonite, 1 outputResources = Aerozine, 1.06943544155199, False, LiquidOxygen, 1.01695809636349, True, LiquidH2, 0.257940680296477, True } } | 1
Distiller | 1.5 | 0.9 | 3.3576 | Karbonite | 12 | 0.0025 | 1 |  |  | #N/A | #N/A |  |  | #N/A | #N/A | LiquidOxygen | 12 | 0.0011603 | 1.017 | Kerosene | 1 | 0.00051473 | 0.62772 | LiquidH2 | 11 | 6.7009e-05 | 0.94578 | Nitrogen | 6 | 0.00050791 | 406.007 | @PART[KA_Converter_250_01]:AFTER[Karbonite]:NEEDS[RealFuels] { MODULE { name = USI_Converter converterName = Alcohol, LOX, Hzine, N2 conversionRate = 1 inputResources = ElectricCharge, 1.5, Karbonite, 1 outputResources = Alcohol, 1.42631235359096, False, LiquidOxygen, 0.508479048181744, True, Hydrazine, 0.289350176015623, True, Nitrogen, 203.003503054896, True } } @PART[KA_Converter_125_01]:AFTER[Karbonite]:NEEDS[RealFuels] { MODULE { name = USI_Converter converterName = Alcohol, LOX, Hzine, N2 conversionRate = 0.5 inputResources = ElectricCharge, 1.5, Karbonite, 1 outputResources = Alcohol, 1.42631235359096, False, LiquidOxygen, 0.508479048181744, True, Hydrazine, 0.289350176015623, True, Nitrogen, 203.003503054896, True } } | 1
Distiller | 1.5 | 0.9 | 40.2914 | Karbonite | 1 | 0.0025 | 1 |  |  | #N/A | #N/A |  |  | #N/A | #N/A | LiquidOxygen | 1 | 0.0011603 | 1.017 | LqdMethane | 1 | 0.00058174 | 1.3765 | Nitrogen | 1 | 0.0010158 | 812.014 |  |  | #N/A | #N/A | @PART[KA_Converter_250_01]:AFTER[Karbonite]:NEEDS[RealFuels] { MODULE { name = USI_Converter converterName = LH2, N2O4 conversionRate = 1 inputResources = ElectricCharge, 1.5, Karbonite, 1 outputResources = LiquidH2, 2.06352544237182, False, N2O4, 1.15052686385799, True } } @PART[KA_Converter_125_01]:AFTER[Karbonite]:NEEDS[RealFuels] { MODULE { name = USI_Converter converterName = LH2, N2O4 conversionRate = 0.5 inputResources = ElectricCharge, 1.5, Karbonite, 1 outputResources = LiquidH2, 2.06352544237182, False, N2O4, 1.15052686385799, True } } | 1
Distiller | 1.5 | 0.9 | 20.1457 | Karbonite | 2 | 0.0025 | 1 |  |  | #N/A | #N/A |  |  | #N/A | #N/A | LiquidOxygen | 2 | 0.0011603 | 1.017 | Nitrogen | 1 | 0.00050791 | 406.007 | LiquidH2 | 4 | 0.0001462 | 2.0635 |  |  | #N/A | #N/A | @PART[KA_Distiller_250_01]:AFTER[Karbonite]:NEEDS[RealFuels] { MODULE { name = USI_Converter converterName = LH2, LOX conversionRate = 1 inputResources = ElectricCharge, 1.5, Water, 1 outputResources = LiquidH2, 1.42143274050993, False, LiquidOxygen, 0.700518396437223, True } } @PART[KA_Distiller_125_01]:AFTER[Karbonite]:NEEDS[RealFuels] { MODULE { name = USI_Converter converterName = LH2, LOX conversionRate = 0.5 inputResources = ElectricCharge, 1.5, Water, 1 outputResources = LiquidH2, 1.42143274050993, False, LiquidOxygen, 0.700518396437223, True } } | 1
Converter | 1.5 | 0.9 | 40.2914 | Karbonite | 1 | 0.0025 | 1 |  |  | #N/A | #N/A |  |  | #N/A | #N/A | LqdAmmonia | 1 | 0.00061757 | 1.0225 | LiquidOxygen | 1 | 0.0011603 | 1.017 | LiquidH2 | 0.5 | 3.655e-05 | 0.51588 |  |  | #N/A | #N/A | @PART[KA_Distiller_250_01]:AFTER[Karbonite]:NEEDS[RealFuels] { MODULE { name = USI_Converter converterName = NO2, LH2, LOX conversionRate = 1 inputResources = ElectricCharge, 1.75, Karbonite, 1 outputResources = NitrousOxide, 550.373980080283, False, LiquidH2, 2.06352544237182, True, LiquidOxygen, 0.508479048181744, True } } @PART[KA_Distiller_125_01]:AFTER[Karbonite]:NEEDS[RealFuels] { MODULE { name = USI_Converter converterName = NO2, LH2, LOX conversionRate = 0.5 inputResources = ElectricCharge, 1.75, Karbonite, 1 outputResources = NitrousOxide, 550.373980080283, False, LiquidH2, 2.06352544237182, True, LiquidOxygen, 0.508479048181744, True } } | 1
Converter | 1.75 | 0.9 | 20.1457 | Karbonite | 2 | 0.0025 | 1 |  |  | #N/A | #N/A |  |  | #N/A | #N/A | LqdMethane | 2 | 0.00058174 | 1.3765 | N2O4 | 1 | 0.0016683 | 1.1505 |  |  | #N/A | #N/A |  |  | #N/A | #N/A | @PART[KA_Converter_250_01]:AFTER[Karbonite]:NEEDS[RealFuels] { MODULE { name = USI_Converter converterName = LH2, LOX, N2 conversionRate = 1 inputResources = ElectricCharge, 1.5, Karbonite, 1 outputResources = LiquidH2, 2.06352544237182, False, LiquidOxygen, 1.01695809636349, True, Nitrogen, 406.007006109792, True } } @PART[KA_Converter_125_01]:AFTER[Karbonite]:NEEDS[RealFuels] { MODULE { name = USI_Converter converterName = LH2, LOX, N2 conversionRate = 0.5 inputResources = ElectricCharge, 1.5, Karbonite, 1 outputResources = LiquidH2, 2.06352544237182, False, LiquidOxygen, 1.01695809636349, True, Nitrogen, 406.007006109792, True } } | 1
Converter | 1.5 | 0.9 | 20.1457 | Karbonite | 2 | 0.0025 | 1 |  |  | #N/A | #N/A |  |  | #N/A | #N/A | LqdMethane | 2 | 0.00058174 | 1.3765 | LiquidOxygen | 2 | 0.0011603 | 1.017 | Nitrogen | 1 | 0.00050791 | 406.007 |  |  | #N/A | #N/A | @PART[KA_Distiller_250_01]:AFTER[Karbonite]:NEEDS[RealFuels] { MODULE { name = USI_Converter converterName = HTP conversionRate = 1 inputResources = ElectricCharge, 1.75, LiquidH2, 1, LiquidOxygen, 0.985651134201278 outputResources = HTP, 0.747173715077286, False } } @PART[KA_Distiller_125_01]:AFTER[Karbonite]:NEEDS[RealFuels] { MODULE { name = USI_Converter converterName = HTP conversionRate = 0.5 inputResources = ElectricCharge, 1.75, LiquidH2, 1, LiquidOxygen, 0.985651134201278 outputResources = HTP, 0.747173715077286, False } } | 1
Converter | 2 | 0.9 | 4.0291 | Karbonite | 10 | 0.0025 | 1 |  |  | #N/A | #N/A |  |  | #N/A | #N/A | Syntin | 1 | 0.00049402 | 0.58051 | LiquidOxygen | 10 | 0.0011603 | 1.017 | Hydrazine | 5 | 0.00058102 | 0.5787 | LiquidH2 | 2 | 1.462e-05 | 0.20635 | @PART[KA_Distiller_250_01]:AFTER[Karbonite]:NEEDS[RealFuels] { MODULE { name = USI_Converter converterName = MON1, LH2, N2 conversionRate = 1 inputResources = ElectricCharge, 1.5, Karbonite, 1 outputResources = MON1, 1.16158537362325, False, LiquidH2, 2.0428901879481, True, Nitrogen, 406.007006109792, True } } @PART[KA_Distiller_125_01]:AFTER[Karbonite]:NEEDS[RealFuels] { MODULE { name = USI_Converter converterName = MON1, LH2, N2 conversionRate = 0.5 inputResources = ElectricCharge, 1.5, Karbonite, 1 outputResources = MON1, 1.16158537362325, False, LiquidH2, 2.0428901879481, True, Nitrogen, 406.007006109792, True } } | 1
Distiller | 2 | 0.9 | 20.1457 | Karbonite | 2 | 0.0025 | 1 |  |  | #N/A | #N/A |  |  | #N/A | #N/A | Aerozine | 1 | 0.00096249 | 1.0694 | LiquidOxygen | 2 | 0.0011603 | 1.017 | LiquidH2 | 0.5 | 1.8275e-05 | 0.25794 |  |  | #N/A | #N/A | @PART[KA_Distiller_250_01]:AFTER[Karbonite]:NEEDS[RealFuels] { MODULE { name = USI_Converter converterName = LOX, CH4, N2 conversionRate = 1 inputResources = ElectricCharge, 1.5, Karbonite, 1 outputResources = LiquidOxygen, 1.01695809636349, False, LqdMethane, 1.37649909470898, True, Nitrogen, 812.014012219585, True } } @PART[KA_Distiller_125_01]:AFTER[Karbonite]:NEEDS[RealFuels] { MODULE { name = USI_Converter converterName = LOX, CH4, N2 conversionRate = 0.5 inputResources = ElectricCharge, 1.5, Karbonite, 1 outputResources = LiquidOxygen, 1.01695809636349, False, LqdMethane, 1.37649909470898, True, Nitrogen, 812.014012219585, True } } | 1
Distiller | 1.75 | 0.9 | 35.1459 | LiquidH2 | 1 | 7.085e-05 | 1 | LiquidOxygen | 1 | 0.0011246 | 0.98565 |  |  | #N/A | #N/A | HTP | 1 | 0.0010759 | 0.74717 |  |  | #N/A | #N/A |  |  | #N/A | #N/A |  |  | #N/A | #N/A | @PART[KA_Converter_250_01]:AFTER[Karbonite]:NEEDS[RealFuels] { MODULE { name = USI_Converter converterName = Ammonia, LOX, LH2 conversionRate = 1 inputResources = ElectricCharge, 1.5, Karbonite, 1 outputResources = LqdAmmonia, 1.02245918516123, False, LiquidOxygen, 1.01695809636349, True, LiquidH2, 0.515881360592955, True } } @PART[KA_Converter_125_01]:AFTER[Karbonite]:NEEDS[RealFuels] { MODULE { name = USI_Converter converterName = Ammonia, LOX, LH2 conversionRate = 0.5 inputResources = ElectricCharge, 1.5, Karbonite, 1 outputResources = LqdAmmonia, 1.02245918516123, False, LiquidOxygen, 1.01695809636349, True, LiquidH2, 0.515881360592955, True } } | 1
Distiller | 1.5 | 0.9 | 40.2914 | Karbonite | 1 | 0.0025 | 1 |  |  | #N/A | #N/A |  |  | #N/A | #N/A | HTP | 1 | 0.0012334 | 0.85656 | LiquidH2 | 1 | 7.31e-05 | 1.0318 | Nitrogen | 0.5 | 0.00050791 | 406.007 |  |  | #N/A | #N/A | @PART[KA_Distiller_250_01]:AFTER[Karbonite]:NEEDS[RealFuels] { MODULE { name = USI_Converter converterName = N2O4, LH2 conversionRate = 1 inputResources = ElectricCharge, 1.5, Karbonite, 1 outputResources = N2O4, 1.15052686385799, False, LiquidH2, 2.06352544237182, True } } @PART[KA_Distiller_125_01]:AFTER[Karbonite]:NEEDS[RealFuels] { MODULE { name = USI_Converter converterName = N2O4, LH2 conversionRate = 0.5 inputResources = ElectricCharge, 1.5, Karbonite, 1 outputResources = N2O4, 1.15052686385799, False, LiquidH2, 2.06352544237182, True } } | 1
Distiller | 2 | 0.9 | 20.1457 | Karbonite | 2 | 0.0025 | 1 |  |  | #N/A | #N/A |  |  | #N/A | #N/A | Hydrazine | 1 | 0.00058102 | 0.5787 | LiquidOxygen | 2 | 0.0011603 | 1.017 | LiquidH2 | 2 | 7.31e-05 | 1.0318 |  |  | #N/A | #N/A | @PART[KA_Converter_250_01]:AFTER[Karbonite]:NEEDS[RealFuels] { MODULE { name = USI_Converter converterName = Hydyne, LOX, Hzine, LH2 conversionRate = 1 inputResources = ElectricCharge, 2, Karbonite, 1 outputResources = Hydyne, 1.1644502220112, False, LiquidOxygen, 1.01695809636349, True, Hydrazine, 0.0826714788616067, True, LiquidH2, 0.0736973372275649, True } } @PART[KA_Converter_125_01]:AFTER[Karbonite]:NEEDS[RealFuels] { MODULE { name = USI_Converter converterName = Hydyne, LOX, Hzine, LH2 conversionRate = 0.5 inputResources = ElectricCharge, 2, Karbonite, 1 outputResources = Hydyne, 1.1644502220112, False, LiquidOxygen, 1.01695809636349, True, Hydrazine, 0.0826714788616067, True, LiquidH2, 0.0736973372275649, True } } | 1
Distiller | 1.5 | 0.9 | 27.7542 | Water | 2 | 0.001 | 1 |  |  | #N/A | #N/A |  |  | #N/A | #N/A | LiquidH2 | 2 | 0.00010071 | 1.4214 | LiquidOxygen | 1 | 0.00079929 | 0.70052 |  |  | #N/A | #N/A |  |  | #N/A | #N/A | @PART[KA_Converter_250_01]:AFTER[Karbonite]:NEEDS[RealFuels] { MODULE { name = USI_Converter converterName = CH4, N2O4 conversionRate = 1 inputResources = ElectricCharge, 1.75, Karbonite, 1 outputResources = LqdMethane, 1.37649909470898, False, N2O4, 1.15052686385799, True } } @PART[KA_Converter_125_01]:AFTER[Karbonite]:NEEDS[RealFuels] { MODULE { name = USI_Converter converterName = CH4, N2O4 conversionRate = 0.5 inputResources = ElectricCharge, 1.75, Karbonite, 1 outputResources = LqdMethane, 1.37649909470898, False, N2O4, 1.15052686385799, True } } | 1
Converter | 2 | 0.9 | 20.1457 | Karbonite | 2 | 0.0025 | 1 |  |  | #N/A | #N/A |  |  | #N/A | #N/A | MMH | 1 | 0.00083533 | 0.96459 | LiquidOxygen | 2 | 0.0011603 | 1.017 | LiquidH2 | 1 | 3.655e-05 | 0.51588 |  |  | #N/A | #N/A | @PART[KA_Converter_250_01]:AFTER[Karbonite]:NEEDS[RealFuels] { MODULE { name = USI_Converter converterName = Kero, LOX, Hzine, N2 conversionRate = 1 inputResources = ElectricCharge, 1.5, Karbonite, 1 outputResources = Kerosene, 0.627716289849053, False, LiquidOxygen, 1.01695809636349, True, Hydrazine, 0.530475322695309, True, Nitrogen, 33.833917175816, True } } @PART[KA_Converter_125_01]:AFTER[Karbonite]:NEEDS[RealFuels] { MODULE { name = USI_Converter converterName = Kero, LOX, Hzine, N2 conversionRate = 0.5 inputResources = ElectricCharge, 1.5, Karbonite, 1 outputResources = Kerosene, 0.627716289849053, False, LiquidOxygen, 1.01695809636349, True, Hydrazine, 0.530475322695309, True, Nitrogen, 33.833917175816, True } } | 1
Distiller | 1.5 | 0.9 | 20.1457 | Karbonite | 2 | 0.0025 | 1 |  |  | #N/A | #N/A |  |  | #N/A | #N/A | MON1 | 1 | 0.0016599 | 1.1616 | LiquidH2 | 3.96 | 0.00014474 | 2.0429 | Nitrogen | 1 | 0.00050791 | 406.007 |  |  | #N/A | #N/A |  | 0
Distiller | 1.5 | 0.9 | 20.1457 | Karbonite | 2 | 0.0025 | 1 |  |  | #N/A | #N/A |  |  | #N/A | #N/A | MON10 | 1 | 0.0015848 | 1.1264 | LiquidH2 | 3.6 | 0.00013158 | 1.8572 | Nitrogen | 0.9 | 0.00045712 | 365.4063 |  |  | #N/A | #N/A |  | 0
Distiller | 1.5 | 0.9 | 20.1457 | Karbonite | 2 | [10 empty] | MON15 | 1 | 0.0015431 | 1.1046 | LiquidH2 | 3.4 | 0.00013158 | 1.8572 | Nitrogen | 0.85 | 0.00045712 | 365.4063 |  |  | #N/A | #N/A |  | 0
Distiller | 1.5 | 0.9 | 20.1457 | Karbonite | 2 | [10 empty] | MON20 | 1 | 0.0015014 | 1.088 | LiquidH2 | 3.2 | 0.00012427 | 1.754 | Nitrogen | 0.8 | 0.00043173 | 345.106 |  |  | #N/A | #N/A |  | 0
Distiller | 1.5 | 0.9 | 20.1457 | Karbonite | 2 | 0.0025 | 1 |  |  | #N/A | #N/A |  |  | #N/A | #N/A | MON3 | 1 | 0.0016432 | 1.1548 | LiquidH2 | 3.88 | 0.00011696 | 1.6508 | Nitrogen | 0.97 | 0.00040633 | 324.8056 |  |  | #N/A | #N/A |  | 0
Distiller | 1.5 | 0.9 | 20.1457 | Karbonite | 2 | 0.0025 | 1 |  |  | #N/A | #N/A |  |  | #N/A | #N/A | N2O4 | 1 | 0.0016683 | 1.1505 | LiquidH2 | 4 | 0.0001462 | 2.0635 |  |  | #N/A | #N/A |  |  | #N/A | #N/A | @PART[KA_Distiller_250_01]:AFTER[Karbonite]:NEEDS[RealFuels] { MODULE { name = USI_Converter converterName = HTP, LH2, N2 conversionRate = 1 inputResources = ElectricCharge, 1.5, Karbonite, 1 outputResources = HTP, 0.85656220607414, False, LiquidH2, 1.03176272118591, True, Nitrogen, 406.007006109792, True } } @PART[KA_Distiller_125_01]:AFTER[Karbonite]:NEEDS[RealFuels] { MODULE { name = USI_Converter converterName = HTP, LH2, N2 conversionRate = 0.5 inputResources = ElectricCharge, 1.5, Karbonite, 1 outputResources = HTP, 0.85656220607414, False, LiquidH2, 1.03176272118591, True, Nitrogen, 406.007006109792, True } } | 1
Distiller | 1.5 | 0.9 | 40.2914 | Karbonite | 1 | 0.0025 | 1 |  |  | #N/A | #N/A |  |  | #N/A | #N/A | NitricAcid | 1 | 0.0017048 | 1.0999 | LiquidH2 | 1.5 | 0.00010965 | 1.5476 |  |  | #N/A | #N/A |  |  | #N/A | #N/A |  | 1
Distiller | 1.5 | 0.9 | 20.1457 | Karbonite | 2 | 0.0025 | 1 |  |  | #N/A | #N/A |  |  | #N/A | #N/A | Nitrogen | 1 | 0.00050791 | 406.007 | LiquidH2 | 4 | 0.0001462 | 2.0635 | LiquidOxygen | 2 | 0.0011603 | 1.017 |  |  | #N/A | #N/A | @PART[KA_Converter_250_01]:AFTER[Karbonite]:NEEDS[RealFuels] { MODULE { name = USI_Converter converterName = MMH, LOX, LH2 conversionRate = 1 inputResources = ElectricCharge, 2, Karbonite, 1 outputResources = MMH, 0.96458773988951, False, LiquidOxygen, 1.01695809636349, True, LiquidH2, 0.515881360592955, True } } @PART[KA_Converter_125_01]:AFTER[Karbonite]:NEEDS[RealFuels] { MODULE { name = USI_Converter converterName = MMH, LOX, LH2 conversionRate = 0.5 inputResources = ElectricCharge, 2, Karbonite, 1 outputResources = MMH, 0.96458773988951, False, LiquidOxygen, 1.01695809636349, True, LiquidH2, 0.515881360592955, True } } | 1
Distiller | 1.75 | 0.9 | 40.2914 | Karbonite | 1 | 0.0025 | 1 |  |  | #N/A | #N/A |  |  | #N/A | #N/A | NitrousOxide | 1 | 0.0010881 | 550.374 | LiquidH2 | 2 | 0.0001462 | 2.0635 | LiquidOxygen | 0.5 | 0.00058017 | 0.50848 |  |  | #N/A | #N/A | @PART[KA_Converter_250_01]:AFTER[Karbonite]:NEEDS[RealFuels] { MODULE { name = USI_Converter converterName = CH4, LOX, N2 conversionRate = 1 inputResources = ElectricCharge, 1.5, Karbonite, 1 outputResources = LqdMethane, 1.37649909470898, False, LiquidOxygen, 1.01695809636349, True, Nitrogen, 406.007006109792, True } } @PART[KA_Converter_125_01]:AFTER[Karbonite]:NEEDS[RealFuels] { MODULE { name = USI_Converter converterName = CH4, LOX, N2 conversionRate = 0.5 inputResources = ElectricCharge, 1.5, Karbonite, 1 outputResources = LqdMethane, 1.37649909470898, False, LiquidOxygen, 1.01695809636349, True, Nitrogen, 406.007006109792, True } } | 1
Converter | 2 | 0.9 | 20.1457 | Karbonite | 2 | 0.0025 | 1 |  |  | #N/A | #N/A |  |  | #N/A | #N/A | UDMH | 1 | 0.0010897 | 1.3776 | LiquidOxygen | 2 | 0.0011603 | 1.017 |  |  | #N/A | #N/A |  |  | #N/A | #N/A | @PART[KA_Converter_250_01]:AFTER[Karbonite]:NEEDS[RealFuels] { MODULE { name = USI_Converter converterName = Kero, LOX, LH2, N2 conversionRate = 1 inputResources = ElectricCharge, 1.75, Karbonite, 1 outputResources = Kerosene, 0.627716289849053, False, LiquidOxygen, 1.01695809636349, True, LiquidH2, 0.945782494420417, True, Nitrogen, 406.007006109792, True } } @PART[KA_Converter_125_01]:AFTER[Karbonite]:NEEDS[RealFuels] { MODULE { name = USI_Converter converterName = Kero, LOX, LH2, N2 conversionRate = 0.5 inputResources = ElectricCharge, 1.75, Karbonite, 1 outputResources = Kerosene, 0.627716289849053, False, LiquidOxygen, 1.01695809636349, True, LiquidH2, 0.945782494420417, True, Nitrogen, 406.007006109792, True } } | 1
|  | 0.9 | #N/A |  |  | #N/A | #N/A |  |  | #N/A | #N/A |  |  | #N/A | #N/A |  |  | #N/A | #N/A |  |  | #N/A | #N/A |  |  | #N/A | #N/A |  |  | #N/A | #N/A | @PART[KA_Converter_250_01]:AFTER[Karbonite]:NEEDS[RealFuels] { MODULE { name = USI_Converter converterName = Syntin, LOX, Hzine, LH2 conversionRate = 1 inputResources = ElectricCharge, 2, Karbonite, 1 outputResources = Syntin, 0.580511845887995, False, LiquidOxygen, 1.01695809636349, True, Hydrazine, 0.578700352031247, True, LiquidH2, 0.206352544237182, True } } @PART[KA_Converter_125_01]:AFTER[Karbonite]:NEEDS[RealFuels] { MODULE { name = USI_Converter converterName = Syntin, LOX, Hzine, LH2 conversionRate = 0.5 inputResources = ElectricCharge, 2, Karbonite, 1 outputResources = Syntin, 0.580511845887995, False, LiquidOxygen, 1.01695809636349, True, Hydrazine, 0.578700352031247, True, LiquidH2, 0.206352544237182, True } } | 1
#N/A
#N/A

## Sheet2
| Density (Mg/L) | g/mol | Mg/mol | mols/L | Shortname
Karbonite | 0.0025 | 62.048 | 6.2048e-05 | 40.2914 |  | CH4NO2
LiquidOxygen | 0.001141 | 31.9988 | 3.1999e-05 | 35.6576 | LOX | LO2
Kerosene | 0.00082 | 170.3348 | 0.00017033 | 4.814 | Kero | C12H26
LiquidH2 | 7.085e-05 | 2.0159 | 2.0159e-06 | 35.1459 | LH2 | H2
N2O4 | 0.00145 | 92.011 | 9.2011e-05 | 15.759 |  | N2O4
UDMH | 0.000791 | 60.0983 | 6.0098e-05 | 13.1618 |  | C2H8N2
Hydrazine | 0.001004 | 32.0452 | 3.2045e-05 | 31.3308 | Hzine | N2H4
Aerozine | 0.0009 | 53.085 | 5.3085e-05 | 16.9539 | Azine
MMH | 0.000866 | 46.0717 | 4.6072e-05 | 18.7968 |  | CH6N2
HTP | 0.00144 | 34.0147 | 3.4015e-05 | 42.3347
Syntin | 0.000851 | 136.234 | 0.00013623 | 6.2466 |  | C10H16
Nitrogen | 1.251e-06 | 28.0134 | 2.8013e-05 | 0.044657 | N2
NitricAcid | 0.00155 | 47.0134 | 4.7013e-05 | 32.9693 |  | HNO2
NitrousOxide | 1.977e-06 | 30.0061 | 3.0006e-05 | 0.065887 | NO2 | N2O
Amines | 0.00102 |  | 0 | #DIV/0!
Alcohol | 0.000789 | 62.0678 | 6.2068e-05 | 12.7119
LqdAmmonia | 0.000604 | 17.0305 | 1.7031e-05 | 35.4657 | Ammonia
LqdMethane | 0.00042262 | 16.0425 | 1.6042e-05 | 26.3438 | CH4
LiquidFuel | 0.001 |  | 0 | #DIV/0!
Oxidizer | 0.001 |  | 0 | #DIV/0!
MonoPropellant | 0.0008 |  | 0 | #DIV/0!
XenonGas | 5.894e-06 | 131.293 | 0.00013129 | 0.044892 | Xenon
ElectricCharge | 0 |  | 0 | #DIV/0!
IntakeAir | 0.001 |  | 0 | #DIV/0!
SolidFuel | 0.00178 |  | 0 | #DIV/0!
nuclearWaste | 0.01905 |  | 0 | #DIV/0!
nuclearFuel | 0.01905 |  | 0 | #DIV/0! |  |  | C | 12.0107
Carbon | 0.002267 | 12.0107 | 1.2011e-05 | 188.7484 |  |  | N | 14.0067
Water | 0.001 | 18.0153 | 1.8015e-05 | 55.5084 | H2O |  | O | 15.9994
Hydyne | 0.00086 | 77.3254 | 7.7325e-05 | 11.1218 |  |  | H | 1.0079
MON1 | 0.001429 | 91.55 | 9.155e-05 | 15.609
MON3 | 0.001423 | 90.63 | 9.063e-05 | 15.7012
MON10 | 0.001407 | 87.41 | 8.741e-05 | 16.0966
MON15 | 0.001397 | 85.11 | 8.511e-05 | 16.4141
MON20 | 0.00138 | 82.81 | 8.281e-05 | 16.6647

## Config Out
| MM Config | MM Config Sm | MM Config Lg | Output Name | Input Name | E Input | Input 1 | Input 1 Sm | Input 2 Lg | Input 2 |  | Input 3 | Output 1 |  | Output 2 |  | Output 3 |  | Output 4
@PART[KA_Converter_250_01]:AFTER[Karbonite]:NEEDS[RealFuels] { MODULE { name = USI_Converter converterName = Azine, LOX, LH2 conversionRate = 1 inputResources = ElectricCharge, 2, Karbonite, 1 outputResources = Aerozine, 1.06943544155199, False, LiquidOxygen, 1.01695809636349, True, LiquidH2, 0.128970340148239, True } } @PART[KA_Converter_125_01]:AFTER[Karbonite]:NEEDS[RealFuels] { MODULE { name = USI_Converter converterName = Azine, LOX, LH2 conversionRate = 0.5 inputResources = ElectricCharge, 2, Karbonite, 1 outputResources = Aerozine, 1.06943544155199, False, LiquidOxygen, 1.01695809636349, True, LiquidH2, 0.128970340148239, True } } | @PART[KA_Converter_250_01]:AFTER[Karbonite]:NEEDS[RealFuels] { MODULE { name = USI_Converter converterName = Azine, LOX, LH2 conversionRate = 1 inputResources = ElectricCharge, 2, Karbonite, 1 outputResources = Aerozine, 1.06943544155199, False, LiquidOxygen, 1.01695809636349, True, LiquidH2, 0.128970340148239, True } } | @PART[KA_Converter_125_01]:AFTER[Karbonite]:NEEDS[RealFuels] { MODULE { name = USI_Converter converterName = Azine, LOX, LH2 conversionRate = 0.5 inputResources = ElectricCharge, 2, Karbonite, 1 outputResources = Aerozine, 1.06943544155199, False, LiquidOxygen, 1.01695809636349, True, LiquidH2, 0.128970340148239, True } } |  | Azine, LOX, LH2 | Karbonite | ElectricCharge, 2 | , Karbonite, 1 | , Karbonite, 1 |  |  |  |  | Aerozine, 1.06943544155199, False | Aerozine, 1.06943544155199, False | , LiquidOxygen, 1.01695809636349, True | , LiquidOxygen, 1.01695809636349, True | , LiquidH2, 0.128970340148239, True | , LiquidH2, 0.128970340148239, True
@PART[KA_Converter_250_01]:AFTER[Karbonite]:NEEDS[RealFuels] { MODULE { name = USI_Converter converterName = Alcohol, LOX, Hzine, N2 conversionRate = 1 inputResources = ElectricCharge, 1.5, Karbonite, 1 outputResources = Alcohol, 1.42631235359096, False, LiquidOxygen, 0.508479048181744, True, Hydrazine, 0.289350176015623, True, Nitrogen, 203.003503054896, True } } @PART[KA_Converter_125_01]:AFTER[Karbonite]:NEEDS[RealFuels] { MODULE { name = USI_Converter converterName = Alcohol, LOX, Hzine, N2 conversionRate = 0.5 inputResources = ElectricCharge, 1.5, Karbonite, 1 outputResources = Alcohol, 1.42631235359096, False, LiquidOxygen, 0.508479048181744, True, Hydrazine, 0.289350176015623, True, Nitrogen, 203.003503054896, True } } | @PART[KA_Converter_250_01]:AFTER[Karbonite]:NEEDS[RealFuels] { MODULE { name = USI_Converter converterName = Alcohol, LOX, Hzine, N2 conversionRate = 1 inputResources = ElectricCharge, 1.5, Karbonite, 1 outputResources = Alcohol, 1.42631235359096, False, LiquidOxygen, 0.508479048181744, True, Hydrazine, 0.289350176015623, True, Nitrogen, 203.003503054896, True } } | @PART[KA_Converter_125_01]:AFTER[Karbonite]:NEEDS[RealFuels] { MODULE { name = USI_Converter converterName = Alcohol, LOX, Hzine, N2 conversionRate = 0.5 inputResources = ElectricCharge, 1.5, Karbonite, 1 outputResources = Alcohol, 1.42631235359096, False, LiquidOxygen, 0.508479048181744, True, Hydrazine, 0.289350176015623, True, Nitrogen, 203.003503054896, True } } |  | Alcohol, LOX, Hzine, N2 | Karbonite | ElectricCharge, 1.5 | , Karbonite, 1 | , Karbonite, 1 |  |  |  |  | Alcohol, 1.42631235359096, False | Alcohol, 1.42631235359096, False | , LiquidOxygen, 0.508479048181744, True | , LiquidOxygen, 0.508479048181744, True | , Hydrazine, 0.289350176015623, True | , Hydrazine, 0.289350176015623, True | , Nitrogen, 203.003503054896, True | , Nitrogen, 203.003503054896, True
@PART[KA_Distiller_250_01]:AFTER[Karbonite]:NEEDS[RealFuels] { MODULE { name = USI_Converter converterName = HTP, LH2, N2 conversionRate = 1 inputResources = ElectricCharge, 1.5, Karbonite, 1 outputResources = HTP, 0.85656220607414, False, LiquidH2, 1.03176272118591, True, Nitrogen, 406.007006109792, True } } @PART[KA_Distiller_125_01]:AFTER[Karbonite]:NEEDS[RealFuels] { MODULE { name = USI_Converter converterName = HTP, LH2, N2 conversionRate = 0.5 inputResources = ElectricCharge, 1.5, Karbonite, 1 outputResources = HTP, 0.85656220607414, False, LiquidH2, 1.03176272118591, True, Nitrogen, 406.007006109792, True } } | @PART[KA_Distiller_250_01]:AFTER[Karbonite]:NEEDS[RealFuels] { MODULE { name = USI_Converter converterName = HTP, LH2, N2 conversionRate = 1 inputResources = ElectricCharge, 1.5, Karbonite, 1 outputResources = HTP, 0.85656220607414, False, LiquidH2, 1.03176272118591, True, Nitrogen, 406.007006109792, True } } | @PART[KA_Distiller_125_01]:AFTER[Karbonite]:NEEDS[RealFuels] { MODULE { name = USI_Converter converterName = HTP, LH2, N2 conversionRate = 0.5 inputResources = ElectricCharge, 1.5, Karbonite, 1 outputResources = HTP, 0.85656220607414, False, LiquidH2, 1.03176272118591, True, Nitrogen, 406.007006109792, True } } |  | HTP, LH2, N2 | Karbonite | ElectricCharge, 1.5 | , Karbonite, 1 | , Karbonite, 1 |  |  |  |  | HTP, 0.85656220607414, False | HTP, 0.85656220607414, False | , LiquidH2, 1.03176272118591, True | , LiquidH2, 1.03176272118591, True | , Nitrogen, 406.007006109792, True | , Nitrogen, 406.007006109792, True
@PART[KA_Converter_250_01]:AFTER[Karbonite]:NEEDS[RealFuels] { MODULE { name = USI_Converter converterName = Hydyne, LOX, Hzine, LH2 conversionRate = 1 inputResources = ElectricCharge, 2, Karbonite, 1 outputResources = Hydyne, 1.1644502220112, False, LiquidOxygen, 1.01695809636349, True, Hydrazine, 0.0826714788616067, True, LiquidH2, 0.0736973372275649, True } } @PART[KA_Converter_125_01]:AFTER[Karbonite]:NEEDS[RealFuels] { MODULE { name = USI_Converter converterName = Hydyne, LOX, Hzine, LH2 conversionRate = 0.5 inputResources = ElectricCharge, 2, Karbonite, 1 outputResources = Hydyne, 1.1644502220112, False, LiquidOxygen, 1.01695809636349, True, Hydrazine, 0.0826714788616067, True, LiquidH2, 0.0736973372275649, True } } | @PART[KA_Converter_250_01]:AFTER[Karbonite]:NEEDS[RealFuels] { MODULE { name = USI_Converter converterName = Hydyne, LOX, Hzine, LH2 conversionRate = 1 inputResources = ElectricCharge, 2, Karbonite, 1 outputResources = Hydyne, 1.1644502220112, False, LiquidOxygen, 1.01695809636349, True, Hydrazine, 0.0826714788616067, True, LiquidH2, 0.0736973372275649, True } } | @PART[KA_Converter_125_01]:AFTER[Karbonite]:NEEDS[RealFuels] { MODULE { name = USI_Converter converterName = Hydyne, LOX, Hzine, LH2 conversionRate = 0.5 inputResources = ElectricCharge, 2, Karbonite, 1 outputResources = Hydyne, 1.1644502220112, False, LiquidOxygen, 1.01695809636349, True, Hydrazine, 0.0826714788616067, True, LiquidH2, 0.0736973372275649, True } } |  | Hydyne, LOX, Hzine, LH2 | Karbonite | ElectricCharge, 2 | , Karbonite, 1 | , Karbonite, 1 |  |  |  |  | Hydyne, 1.1644502220112, False | Hydyne, 1.1644502220112, False | , LiquidOxygen, 1.01695809636349, True | , LiquidOxygen, 1.01695809636349, True | , Hydrazine, 0.0826714788616067, True | , Hydrazine, 0.0826714788616067, True | , LiquidH2, 0.0736973372275649, True | , LiquidH2, 0.0736973372275649, True
@PART[KA_Converter_250_01]:AFTER[Karbonite]:NEEDS[RealFuels] { MODULE { name = USI_Converter converterName = Kero, LOX, LH2, N2 conversionRate = 1 inputResources = ElectricCharge, 1.75, Karbonite, 1 outputResources = Kerosene, 0.627716289849053, False, LiquidOxygen, 1.01695809636349, True, LiquidH2, 0.945782494420417, True, Nitrogen, 406.007006109792, True } } @PART[KA_Converter_125_01]:AFTER[Karbonite]:NEEDS[RealFuels] { MODULE { name = USI_Converter converterName = Kero, LOX, LH2, N2 conversionRate = 0.5 inputResources = ElectricCharge, 1.75, Karbonite, 1 outputResources = Kerosene, 0.627716289849053, False, LiquidOxygen, 1.01695809636349, True, LiquidH2, 0.945782494420417, True, Nitrogen, 406.007006109792, True } } | @PART[KA_Converter_250_01]:AFTER[Karbonite]:NEEDS[RealFuels] { MODULE { name = USI_Converter converterName = Kero, LOX, LH2, N2 conversionRate = 1 inputResources = ElectricCharge, 1.75, Karbonite, 1 outputResources = Kerosene, 0.627716289849053, False, LiquidOxygen, 1.01695809636349, True, LiquidH2, 0.945782494420417, True, Nitrogen, 406.007006109792, True } } | @PART[KA_Converter_125_01]:AFTER[Karbonite]:NEEDS[RealFuels] { MODULE { name = USI_Converter converterName = Kero, LOX, LH2, N2 conversionRate = 0.5 inputResources = ElectricCharge, 1.75, Karbonite, 1 outputResources = Kerosene, 0.627716289849053, False, LiquidOxygen, 1.01695809636349, True, LiquidH2, 0.945782494420417, True, Nitrogen, 406.007006109792, True } } |  | Kero, LOX, LH2, N2 | Karbonite | ElectricCharge, 1.75 | , Karbonite, 1 | , Karbonite, 1 |  |  |  |  | Kerosene, 0.627716289849053, False | Kerosene, 0.627716289849053, False | , LiquidOxygen, 1.01695809636349, True | , LiquidOxygen, 1.01695809636349, True | , LiquidH2, 0.945782494420417, True | , LiquidH2, 0.945782494420417, True | , Nitrogen, 406.007006109792, True | , Nitrogen, 406.007006109792, True
@PART[KA_Converter_250_01]:AFTER[Karbonite]:NEEDS[RealFuels] { MODULE { name = USI_Converter converterName = Kero, LOX, Hzine, N2 conversionRate = 1 inputResources = ElectricCharge, 1.5, Karbonite, 1 outputResources = Kerosene, 0.627716289849053, False, LiquidOxygen, 1.01695809636349, True, Hydrazine, 0.530475322695309, True, Nitrogen, 33.833917175816, True } } @PART[KA_Converter_125_01]:AFTER[Karbonite]:NEEDS[RealFuels] { MODULE { name = USI_Converter converterName = Kero, LOX, Hzine, N2 conversionRate = 0.5 inputResources = ElectricCharge, 1.5, Karbonite, 1 outputResources = Kerosene, 0.627716289849053, False, LiquidOxygen, 1.01695809636349, True, Hydrazine, 0.530475322695309, True, Nitrogen, 33.833917175816, True } } | @PART[KA_Converter_250_01]:AFTER[Karbonite]:NEEDS[RealFuels] { MODULE { name = USI_Converter converterName = Kero, LOX, Hzine, N2 conversionRate = 1 inputResources = ElectricCharge, 1.5, Karbonite, 1 outputResources = Kerosene, 0.627716289849053, False, LiquidOxygen, 1.01695809636349, True, Hydrazine, 0.530475322695309, True, Nitrogen, 33.833917175816, True } } | @PART[KA_Converter_125_01]:AFTER[Karbonite]:NEEDS[RealFuels] { MODULE { name = USI_Converter converterName = Kero, LOX, Hzine, N2 conversionRate = 0.5 inputResources = ElectricCharge, 1.5, Karbonite, 1 outputResources = Kerosene, 0.627716289849053, False, LiquidOxygen, 1.01695809636349, True, Hydrazine, 0.530475322695309, True, Nitrogen, 33.833917175816, True } } |  | Kero, LOX, Hzine, N2 | Karbonite | ElectricCharge, 1.5 | , Karbonite, 1 | , Karbonite, 1 |  |  |  |  | Kerosene, 0.627716289849053, False | Kerosene, 0.627716289849053, False | , LiquidOxygen, 1.01695809636349, True | , LiquidOxygen, 1.01695809636349, True | , Hydrazine, 0.530475322695309, True | , Hydrazine, 0.530475322695309, True | , Nitrogen, 33.833917175816, True | , Nitrogen, 33.833917175816, True
@PART[KA_Converter_250_01]:AFTER[Karbonite]:NEEDS[RealFuels] { MODULE { name = USI_Converter converterName = LH2, N2O4 conversionRate = 1 inputResources = ElectricCharge, 1.5, Karbonite, 1 outputResources = LiquidH2, 2.06352544237182, False, N2O4, 1.15052686385799, True } } @PART[KA_Converter_125_01]:AFTER[Karbonite]:NEEDS[RealFuels] { MODULE { name = USI_Converter converterName = LH2, N2O4 conversionRate = 0.5 inputResources = ElectricCharge, 1.5, Karbonite, 1 outputResources = LiquidH2, 2.06352544237182, False, N2O4, 1.15052686385799, True } } | @PART[KA_Converter_250_01]:AFTER[Karbonite]:NEEDS[RealFuels] { MODULE { name = USI_Converter converterName = LH2, N2O4 conversionRate = 1 inputResources = ElectricCharge, 1.5, Karbonite, 1 outputResources = LiquidH2, 2.06352544237182, False, N2O4, 1.15052686385799, True } } | @PART[KA_Converter_125_01]:AFTER[Karbonite]:NEEDS[RealFuels] { MODULE { name = USI_Converter converterName = LH2, N2O4 conversionRate = 0.5 inputResources = ElectricCharge, 1.5, Karbonite, 1 outputResources = LiquidH2, 2.06352544237182, False, N2O4, 1.15052686385799, True } } |  | LH2, N2O4 | Karbonite | ElectricCharge, 1.5 | , Karbonite, 1 | , Karbonite, 1 |  |  |  |  | LiquidH2, 2.06352544237182, False | LiquidH2, 2.06352544237182, False | , N2O4, 1.15052686385799, True | , N2O4, 1.15052686385799, True
@PART[KA_Converter_250_01]:AFTER[Karbonite]:NEEDS[RealFuels] { MODULE { name = USI_Converter converterName = LH2, LOX, N2 conversionRate = 1 inputResources = ElectricCharge, 1.5, Karbonite, 1 outputResources = LiquidH2, 2.06352544237182, False, LiquidOxygen, 1.01695809636349, True, Nitrogen, 406.007006109792, True } } @PART[KA_Converter_125_01]:AFTER[Karbonite]:NEEDS[RealFuels] { MODULE { name = USI_Converter converterName = LH2, LOX, N2 conversionRate = 0.5 inputResources = ElectricCharge, 1.5, Karbonite, 1 outputResources = LiquidH2, 2.06352544237182, False, LiquidOxygen, 1.01695809636349, True, Nitrogen, 406.007006109792, True } } | @PART[KA_Converter_250_01]:AFTER[Karbonite]:NEEDS[RealFuels] { MODULE { name = USI_Converter converterName = LH2, LOX, N2 conversionRate = 1 inputResources = ElectricCharge, 1.5, Karbonite, 1 outputResources = LiquidH2, 2.06352544237182, False, LiquidOxygen, 1.01695809636349, True, Nitrogen, 406.007006109792, True } } | @PART[KA_Converter_125_01]:AFTER[Karbonite]:NEEDS[RealFuels] { MODULE { name = USI_Converter converterName = LH2, LOX, N2 conversionRate = 0.5 inputResources = ElectricCharge, 1.5, Karbonite, 1 outputResources = LiquidH2, 2.06352544237182, False, LiquidOxygen, 1.01695809636349, True, Nitrogen, 406.007006109792, True } } |  | LH2, LOX, N2 | Karbonite | ElectricCharge, 1.5 | , Karbonite, 1 | , Karbonite, 1 |  |  |  |  | LiquidH2, 2.06352544237182, False | LiquidH2, 2.06352544237182, False | , LiquidOxygen, 1.01695809636349, True | , LiquidOxygen, 1.01695809636349, True | , Nitrogen, 406.007006109792, True | , Nitrogen, 406.007006109792, True
@PART[KA_Distiller_250_01]:AFTER[Karbonite]:NEEDS[RealFuels] { MODULE { name = USI_Converter converterName = LOX, Kero, LH2, N2 conversionRate = 1 inputResources = ElectricCharge, 1.5, Karbonite, 1 outputResources = LiquidOxygen, 1.01695809636349, False, Kerosene, 0.627716289849053, True, LiquidH2, 0.945782494420417, True, Nitrogen, 406.007006109792, True } } @PART[KA_Distiller_125_01]:AFTER[Karbonite]:NEEDS[RealFuels] { MODULE { name = USI_Converter converterName = LOX, Kero, LH2, N2 conversionRate = 0.5 inputResources = ElectricCharge, 1.5, Karbonite, 1 outputResources = LiquidOxygen, 1.01695809636349, False, Kerosene, 0.627716289849053, True, LiquidH2, 0.945782494420417, True, Nitrogen, 406.007006109792, True } } | @PART[KA_Distiller_250_01]:AFTER[Karbonite]:NEEDS[RealFuels] { MODULE { name = USI_Converter converterName = LOX, Kero, LH2, N2 conversionRate = 1 inputResources = ElectricCharge, 1.5, Karbonite, 1 outputResources = LiquidOxygen, 1.01695809636349, False, Kerosene, 0.627716289849053, True, LiquidH2, 0.945782494420417, True, Nitrogen, 406.007006109792, True } } | @PART[KA_Distiller_125_01]:AFTER[Karbonite]:NEEDS[RealFuels] { MODULE { name = USI_Converter converterName = LOX, Kero, LH2, N2 conversionRate = 0.5 inputResources = ElectricCharge, 1.5, Karbonite, 1 outputResources = LiquidOxygen, 1.01695809636349, False, Kerosene, 0.627716289849053, True, LiquidH2, 0.945782494420417, True, Nitrogen, 406.007006109792, True } } |  | LOX, Kero, LH2, N2 | Karbonite | ElectricCharge, 1.5 | , Karbonite, 1 | , Karbonite, 1 |  |  |  |  | LiquidOxygen, 1.01695809636349, False | LiquidOxygen, 1.01695809636349, False | , Kerosene, 0.627716289849053, True | , Kerosene, 0.627716289849053, True | , LiquidH2, 0.945782494420417, True | , LiquidH2, 0.945782494420417, True | , Nitrogen, 406.007006109792, True | , Nitrogen, 406.007006109792, True
@PART[KA_Distiller_250_01]:AFTER[Karbonite]:NEEDS[RealFuels] { MODULE { name = USI_Converter converterName = LOX, CH4, N2 conversionRate = 1 inputResources = ElectricCharge, 1.5, Karbonite, 1 outputResources = LiquidOxygen, 1.01695809636349, False, LqdMethane, 1.37649909470898, True, Nitrogen, 812.014012219585, True } } @PART[KA_Distiller_125_01]:AFTER[Karbonite]:NEEDS[RealFuels] { MODULE { name = USI_Converter converterName = LOX, CH4, N2 conversionRate = 0.5 inputResources = ElectricCharge, 1.5, Karbonite, 1 outputResources = LiquidOxygen, 1.01695809636349, False, LqdMethane, 1.37649909470898, True, Nitrogen, 812.014012219585, True } } | @PART[KA_Distiller_250_01]:AFTER[Karbonite]:NEEDS[RealFuels] { MODULE { name = USI_Converter converterName = LOX, CH4, N2 conversionRate = 1 inputResources = ElectricCharge, 1.5, Karbonite, 1 outputResources = LiquidOxygen, 1.01695809636349, False, LqdMethane, 1.37649909470898, True, Nitrogen, 812.014012219585, True } } | @PART[KA_Distiller_125_01]:AFTER[Karbonite]:NEEDS[RealFuels] { MODULE { name = USI_Converter converterName = LOX, CH4, N2 conversionRate = 0.5 inputResources = ElectricCharge, 1.5, Karbonite, 1 outputResources = LiquidOxygen, 1.01695809636349, False, LqdMethane, 1.37649909470898, True, Nitrogen, 812.014012219585, True } } |  | LOX, CH4, N2 | Karbonite | ElectricCharge, 1.5 | , Karbonite, 1 | , Karbonite, 1 |  |  |  |  | LiquidOxygen, 1.01695809636349, False | LiquidOxygen, 1.01695809636349, False | , LqdMethane, 1.37649909470898, True | , LqdMethane, 1.37649909470898, True | , Nitrogen, 812.014012219585, True | , Nitrogen, 812.014012219585, True
@PART[KA_Distiller_250_01]:AFTER[Karbonite]:NEEDS[RealFuels] { MODULE { name = USI_Converter converterName = LOX, N2, LH2 conversionRate = 1 inputResources = ElectricCharge, 1.5, Karbonite, 1 outputResources = LiquidOxygen, 1.01695809636349, False, Nitrogen, 406.007006109792, True, LiquidH2, 2.06352544237182, True } } @PART[KA_Distiller_125_01]:AFTER[Karbonite]:NEEDS[RealFuels] { MODULE { name = USI_Converter converterName = LOX, N2, LH2 conversionRate = 0.5 inputResources = ElectricCharge, 1.5, Karbonite, 1 outputResources = LiquidOxygen, 1.01695809636349, False, Nitrogen, 406.007006109792, True, LiquidH2, 2.06352544237182, True } } | @PART[KA_Distiller_250_01]:AFTER[Karbonite]:NEEDS[RealFuels] { MODULE { name = USI_Converter converterName = LOX, N2, LH2 conversionRate = 1 inputResources = ElectricCharge, 1.5, Karbonite, 1 outputResources = LiquidOxygen, 1.01695809636349, False, Nitrogen, 406.007006109792, True, LiquidH2, 2.06352544237182, True } } | @PART[KA_Distiller_125_01]:AFTER[Karbonite]:NEEDS[RealFuels] { MODULE { name = USI_Converter converterName = LOX, N2, LH2 conversionRate = 0.5 inputResources = ElectricCharge, 1.5, Karbonite, 1 outputResources = LiquidOxygen, 1.01695809636349, False, Nitrogen, 406.007006109792, True, LiquidH2, 2.06352544237182, True } } |  | LOX, N2, LH2 | Karbonite | ElectricCharge, 1.5 | , Karbonite, 1 | , Karbonite, 1 |  |  |  |  | LiquidOxygen, 1.01695809636349, False | LiquidOxygen, 1.01695809636349, False | , Nitrogen, 406.007006109792, True | , Nitrogen, 406.007006109792, True | , LiquidH2, 2.06352544237182, True | , LiquidH2, 2.06352544237182, True
@PART[KA_Converter_250_01]:AFTER[Karbonite]:NEEDS[RealFuels] { MODULE { name = USI_Converter converterName = Ammonia, LOX, LH2 conversionRate = 1 inputResources = ElectricCharge, 1.5, Karbonite, 1 outputResources = LqdAmmonia, 1.02245918516123, False, LiquidOxygen, 1.01695809636349, True, LiquidH2, 0.515881360592955, True } } @PART[KA_Converter_125_01]:AFTER[Karbonite]:NEEDS[RealFuels] { MODULE { name = USI_Converter converterName = Ammonia, LOX, LH2 conversionRate = 0.5 inputResources = ElectricCharge, 1.5, Karbonite, 1 outputResources = LqdAmmonia, 1.02245918516123, False, LiquidOxygen, 1.01695809636349, True, LiquidH2, 0.515881360592955, True } } | @PART[KA_Converter_250_01]:AFTER[Karbonite]:NEEDS[RealFuels] { MODULE { name = USI_Converter converterName = Ammonia, LOX, LH2 conversionRate = 1 inputResources = ElectricCharge, 1.5, Karbonite, 1 outputResources = LqdAmmonia, 1.02245918516123, False, LiquidOxygen, 1.01695809636349, True, LiquidH2, 0.515881360592955, True } } | @PART[KA_Converter_125_01]:AFTER[Karbonite]:NEEDS[RealFuels] { MODULE { name = USI_Converter converterName = Ammonia, LOX, LH2 conversionRate = 0.5 inputResources = ElectricCharge, 1.5, Karbonite, 1 outputResources = LqdAmmonia, 1.02245918516123, False, LiquidOxygen, 1.01695809636349, True, LiquidH2, 0.515881360592955, True } } |  | Ammonia, LOX, LH2 | Karbonite | ElectricCharge, 1.5 | , Karbonite, 1 | , Karbonite, 1 |  |  |  |  | LqdAmmonia, 1.02245918516123, False | LqdAmmonia, 1.02245918516123, False | , LiquidOxygen, 1.01695809636349, True | , LiquidOxygen, 1.01695809636349, True | , LiquidH2, 0.515881360592955, True | , LiquidH2, 0.515881360592955, True
@PART[KA_Converter_250_01]:AFTER[Karbonite]:NEEDS[RealFuels] { MODULE { name = USI_Converter converterName = CH4, N2O4 conversionRate = 1 inputResources = ElectricCharge, 1.75, Karbonite, 1 outputResources = LqdMethane, 1.37649909470898, False, N2O4, 1.15052686385799, True } } @PART[KA_Converter_125_01]:AFTER[Karbonite]:NEEDS[RealFuels] { MODULE { name = USI_Converter converterName = CH4, N2O4 conversionRate = 0.5 inputResources = ElectricCharge, 1.75, Karbonite, 1 outputResources = LqdMethane, 1.37649909470898, False, N2O4, 1.15052686385799, True } } | @PART[KA_Converter_250_01]:AFTER[Karbonite]:NEEDS[RealFuels] { MODULE { name = USI_Converter converterName = CH4, N2O4 conversionRate = 1 inputResources = ElectricCharge, 1.75, Karbonite, 1 outputResources = LqdMethane, 1.37649909470898, False, N2O4, 1.15052686385799, True } } | @PART[KA_Converter_125_01]:AFTER[Karbonite]:NEEDS[RealFuels] { MODULE { name = USI_Converter converterName = CH4, N2O4 conversionRate = 0.5 inputResources = ElectricCharge, 1.75, Karbonite, 1 outputResources = LqdMethane, 1.37649909470898, False, N2O4, 1.15052686385799, True } } |  | CH4, N2O4 | Karbonite | ElectricCharge, 1.75 | , Karbonite, 1 | , Karbonite, 1 |  |  |  |  | LqdMethane, 1.37649909470898, False | LqdMethane, 1.37649909470898, False | , N2O4, 1.15052686385799, True | , N2O4, 1.15052686385799, True
@PART[KA_Converter_250_01]:AFTER[Karbonite]:NEEDS[RealFuels] { MODULE { name = USI_Converter converterName = CH4, LOX, N2 conversionRate = 1 inputResources = ElectricCharge, 1.5, Karbonite, 1 outputResources = LqdMethane, 1.37649909470898, False, LiquidOxygen, 1.01695809636349, True, Nitrogen, 406.007006109792, True } } @PART[KA_Converter_125_01]:AFTER[Karbonite]:NEEDS[RealFuels] { MODULE { name = USI_Converter converterName = CH4, LOX, N2 conversionRate = 0.5 inputResources = ElectricCharge, 1.5, Karbonite, 1 outputResources = LqdMethane, 1.37649909470898, False, LiquidOxygen, 1.01695809636349, True, Nitrogen, 406.007006109792, True } } | @PART[KA_Converter_250_01]:AFTER[Karbonite]:NEEDS[RealFuels] { MODULE { name = USI_Converter converterName = CH4, LOX, N2 conversionRate = 1 inputResources = ElectricCharge, 1.5, Karbonite, 1 outputResources = LqdMethane, 1.37649909470898, False, LiquidOxygen, 1.01695809636349, True, Nitrogen, 406.007006109792, True } } | @PART[KA_Converter_125_01]:AFTER[Karbonite]:NEEDS[RealFuels] { MODULE { name = USI_Converter converterName = CH4, LOX, N2 conversionRate = 0.5 inputResources = ElectricCharge, 1.5, Karbonite, 1 outputResources = LqdMethane, 1.37649909470898, False, LiquidOxygen, 1.01695809636349, True, Nitrogen, 406.007006109792, True } } |  | CH4, LOX, N2 | Karbonite | ElectricCharge, 1.5 | , Karbonite, 1 | , Karbonite, 1 |  |  |  |  | LqdMethane, 1.37649909470898, False | LqdMethane, 1.37649909470898, False | , LiquidOxygen, 1.01695809636349, True | , LiquidOxygen, 1.01695809636349, True | , Nitrogen, 406.007006109792, True | , Nitrogen, 406.007006109792, True
@PART[KA_Converter_250_01]:AFTER[Karbonite]:NEEDS[RealFuels] { MODULE { name = USI_Converter converterName = Syntin, LOX, Hzine, LH2 conversionRate = 1 inputResources = ElectricCharge, 2, Karbonite, 1 outputResources = Syntin, 0.580511845887995, False, LiquidOxygen, 1.01695809636349, True, Hydrazine, 0.578700352031247, True, LiquidH2, 0.206352544237182, True } } @PART[KA_Converter_125_01]:AFTER[Karbonite]:NEEDS[RealFuels] { MODULE { name = USI_Converter converterName = Syntin, LOX, Hzine, LH2 conversionRate = 0.5 inputResources = ElectricCharge, 2, Karbonite, 1 outputResources = Syntin, 0.580511845887995, False, LiquidOxygen, 1.01695809636349, True, Hydrazine, 0.578700352031247, True, LiquidH2, 0.206352544237182, True } } | @PART[KA_Converter_250_01]:AFTER[Karbonite]:NEEDS[RealFuels] { MODULE { name = USI_Converter converterName = Syntin, LOX, Hzine, LH2 conversionRate = 1 inputResources = ElectricCharge, 2, Karbonite, 1 outputResources = Syntin, 0.580511845887995, False, LiquidOxygen, 1.01695809636349, True, Hydrazine, 0.578700352031247, True, LiquidH2, 0.206352544237182, True } } | @PART[KA_Converter_125_01]:AFTER[Karbonite]:NEEDS[RealFuels] { MODULE { name = USI_Converter converterName = Syntin, LOX, Hzine, LH2 conversionRate = 0.5 inputResources = ElectricCharge, 2, Karbonite, 1 outputResources = Syntin, 0.580511845887995, False, LiquidOxygen, 1.01695809636349, True, Hydrazine, 0.578700352031247, True, LiquidH2, 0.206352544237182, True } } |  | Syntin, LOX, Hzine, LH2 | Karbonite | ElectricCharge, 2 | , Karbonite, 1 | , Karbonite, 1 |  |  |  |  | Syntin, 0.580511845887995, False | Syntin, 0.580511845887995, False | , LiquidOxygen, 1.01695809636349, True | , LiquidOxygen, 1.01695809636349, True | , Hydrazine, 0.578700352031247, True | , Hydrazine, 0.578700352031247, True | , LiquidH2, 0.206352544237182, True | , LiquidH2, 0.206352544237182, True
@PART[KA_Distiller_250_01]:AFTER[Karbonite]:NEEDS[RealFuels] { MODULE { name = USI_Converter converterName = Azine, LOX, LH2 conversionRate = 1 inputResources = ElectricCharge, 2, Karbonite, 1 outputResources = Aerozine, 1.06943544155199, False, LiquidOxygen, 1.01695809636349, True, LiquidH2, 0.257940680296477, True } } @PART[KA_Distiller_125_01]:AFTER[Karbonite]:NEEDS[RealFuels] { MODULE { name = USI_Converter converterName = Azine, LOX, LH2 conversionRate = 0.5 inputResources = ElectricCharge, 2, Karbonite, 1 outputResources = Aerozine, 1.06943544155199, False, LiquidOxygen, 1.01695809636349, True, LiquidH2, 0.257940680296477, True } } | @PART[KA_Distiller_250_01]:AFTER[Karbonite]:NEEDS[RealFuels] { MODULE { name = USI_Converter converterName = Azine, LOX, LH2 conversionRate = 1 inputResources = ElectricCharge, 2, Karbonite, 1 outputResources = Aerozine, 1.06943544155199, False, LiquidOxygen, 1.01695809636349, True, LiquidH2, 0.257940680296477, True } } | @PART[KA_Distiller_125_01]:AFTER[Karbonite]:NEEDS[RealFuels] { MODULE { name = USI_Converter converterName = Azine, LOX, LH2 conversionRate = 0.5 inputResources = ElectricCharge, 2, Karbonite, 1 outputResources = Aerozine, 1.06943544155199, False, LiquidOxygen, 1.01695809636349, True, LiquidH2, 0.257940680296477, True } } |  | Azine, LOX, LH2 | Karbonite | ElectricCharge, 2 | , Karbonite, 1 | , Karbonite, 1 |  |  |  |  | Aerozine, 1.06943544155199, False | Aerozine, 1.06943544155199, False | , LiquidOxygen, 1.01695809636349, True | , LiquidOxygen, 1.01695809636349, True | , LiquidH2, 0.257940680296477, True | , LiquidH2, 0.257940680296477, True
@PART[KA_Distiller_250_01]:AFTER[Karbonite]:NEEDS[RealFuels] { MODULE { name = USI_Converter converterName = HTP conversionRate = 1 inputResources = ElectricCharge, 1.75, LiquidH2, 1, LiquidOxygen, 0.985651134201278 outputResources = HTP, 0.747173715077286, False } } @PART[KA_Distiller_125_01]:AFTER[Karbonite]:NEEDS[RealFuels] { MODULE { name = USI_Converter converterName = HTP conversionRate = 0.5 inputResources = ElectricCharge, 1.75, LiquidH2, 1, LiquidOxygen, 0.985651134201278 outputResources = HTP, 0.747173715077286, False } } | @PART[KA_Distiller_250_01]:AFTER[Karbonite]:NEEDS[RealFuels] { MODULE { name = USI_Converter converterName = HTP conversionRate = 1 inputResources = ElectricCharge, 1.75, LiquidH2, 1, LiquidOxygen, 0.985651134201278 outputResources = HTP, 0.747173715077286, False } } | @PART[KA_Distiller_125_01]:AFTER[Karbonite]:NEEDS[RealFuels] { MODULE { name = USI_Converter converterName = HTP conversionRate = 0.5 inputResources = ElectricCharge, 1.75, LiquidH2, 1, LiquidOxygen, 0.985651134201278 outputResources = HTP, 0.747173715077286, False } } |  | HTP | LH2, LOX | ElectricCharge, 1.75 | , LiquidH2, 1 | , LiquidH2, 1 |  | , LiquidOxygen, 0.985651134201278 | , LiquidOxygen, 0.985651134201278 |  | HTP, 0.747173715077286, False | HTP, 0.747173715077286, False
@PART[KA_Distiller_250_01]:AFTER[Karbonite]:NEEDS[RealFuels] { MODULE { name = USI_Converter converterName = HTP, LH2, N2 conversionRate = 1 inputResources = ElectricCharge, 1.5, Karbonite, 1 outputResources = HTP, 0.85656220607414, False, LiquidH2, 1.03176272118591, True, Nitrogen, 406.007006109792, True } } @PART[KA_Distiller_125_01]:AFTER[Karbonite]:NEEDS[RealFuels] { MODULE { name = USI_Converter converterName = HTP, LH2, N2 conversionRate = 0.5 inputResources = ElectricCharge, 1.5, Karbonite, 1 outputResources = HTP, 0.85656220607414, False, LiquidH2, 1.03176272118591, True, Nitrogen, 406.007006109792, True } } | @PART[KA_Distiller_250_01]:AFTER[Karbonite]:NEEDS[RealFuels] { MODULE { name = USI_Converter converterName = HTP, LH2, N2 conversionRate = 1 inputResources = ElectricCharge, 1.5, Karbonite, 1 outputResources = HTP, 0.85656220607414, False, LiquidH2, 1.03176272118591, True, Nitrogen, 406.007006109792, True } } | @PART[KA_Distiller_125_01]:AFTER[Karbonite]:NEEDS[RealFuels] { MODULE { name = USI_Converter converterName = HTP, LH2, N2 conversionRate = 0.5 inputResources = ElectricCharge, 1.5, Karbonite, 1 outputResources = HTP, 0.85656220607414, False, LiquidH2, 1.03176272118591, True, Nitrogen, 406.007006109792, True } } |  | HTP, LH2, N2 | Karbonite | ElectricCharge, 1.5 | , Karbonite, 1 | , Karbonite, 1 |  |  |  |  | HTP, 0.85656220607414, False | HTP, 0.85656220607414, False | , LiquidH2, 1.03176272118591, True | , LiquidH2, 1.03176272118591, True | , Nitrogen, 406.007006109792, True | , Nitrogen, 406.007006109792, True
@PART[KA_Distiller_250_01]:AFTER[Karbonite]:NEEDS[RealFuels] { MODULE { name = USI_Converter converterName = Hzine, LOX, LH2 conversionRate = 1 inputResources = ElectricCharge, 2, Karbonite, 1 outputResources = Hydrazine, 0.578700352031247, False, LiquidOxygen, 1.01695809636349, True, LiquidH2, 1.03176272118591, True } } @PART[KA_Distiller_125_01]:AFTER[Karbonite]:NEEDS[RealFuels] { MODULE { name = USI_Converter converterName = Hzine, LOX, LH2 conversionRate = 0.5 inputResources = ElectricCharge, 2, Karbonite, 1 outputResources = Hydrazine, 0.578700352031247, False, LiquidOxygen, 1.01695809636349, True, LiquidH2, 1.03176272118591, True } } | @PART[KA_Distiller_250_01]:AFTER[Karbonite]:NEEDS[RealFuels] { MODULE { name = USI_Converter converterName = Hzine, LOX, LH2 conversionRate = 1 inputResources = ElectricCharge, 2, Karbonite, 1 outputResources = Hydrazine, 0.578700352031247, False, LiquidOxygen, 1.01695809636349, True, LiquidH2, 1.03176272118591, True } } | @PART[KA_Distiller_125_01]:AFTER[Karbonite]:NEEDS[RealFuels] { MODULE { name = USI_Converter converterName = Hzine, LOX, LH2 conversionRate = 0.5 inputResources = ElectricCharge, 2, Karbonite, 1 outputResources = Hydrazine, 0.578700352031247, False, LiquidOxygen, 1.01695809636349, True, LiquidH2, 1.03176272118591, True } } |  | Hzine, LOX, LH2 | Karbonite | ElectricCharge, 2 | , Karbonite, 1 | , Karbonite, 1 |  |  |  |  | Hydrazine, 0.578700352031247, False | Hydrazine, 0.578700352031247, False | , LiquidOxygen, 1.01695809636349, True | , LiquidOxygen, 1.01695809636349, True | , LiquidH2, 1.03176272118591, True | , LiquidH2, 1.03176272118591, True
@PART[KA_Distiller_250_01]:AFTER[Karbonite]:NEEDS[RealFuels] { MODULE { name = USI_Converter converterName = LH2, LOX conversionRate = 1 inputResources = ElectricCharge, 1.5, Water, 1 outputResources = LiquidH2, 1.42143274050993, False, LiquidOxygen, 0.700518396437223, True } } @PART[KA_Distiller_125_01]:AFTER[Karbonite]:NEEDS[RealFuels] { MODULE { name = USI_Converter converterName = LH2, LOX conversionRate = 0.5 inputResources = ElectricCharge, 1.5, Water, 1 outputResources = LiquidH2, 1.42143274050993, False, LiquidOxygen, 0.700518396437223, True } } | @PART[KA_Distiller_250_01]:AFTER[Karbonite]:NEEDS[RealFuels] { MODULE { name = USI_Converter converterName = LH2, LOX conversionRate = 1 inputResources = ElectricCharge, 1.5, Water, 1 outputResources = LiquidH2, 1.42143274050993, False, LiquidOxygen, 0.700518396437223, True } } | @PART[KA_Distiller_125_01]:AFTER[Karbonite]:NEEDS[RealFuels] { MODULE { name = USI_Converter converterName = LH2, LOX conversionRate = 0.5 inputResources = ElectricCharge, 1.5, Water, 1 outputResources = LiquidH2, 1.42143274050993, False, LiquidOxygen, 0.700518396437223, True } } |  | LH2, LOX | H2O | ElectricCharge, 1.5 | , Water, 1 | , Water, 1 |  |  |  |  | LiquidH2, 1.42143274050993, False | LiquidH2, 1.42143274050993, False | , LiquidOxygen, 0.700518396437223, True | , LiquidOxygen, 0.700518396437223, True
@PART[KA_Converter_250_01]:AFTER[Karbonite]:NEEDS[RealFuels] { MODULE { name = USI_Converter converterName = MMH, LOX, LH2 conversionRate = 1 inputResources = ElectricCharge, 2, Karbonite, 1 outputResources = MMH, 0.96458773988951, False, LiquidOxygen, 1.01695809636349, True, LiquidH2, 0.515881360592955, True } } @PART[KA_Converter_125_01]:AFTER[Karbonite]:NEEDS[RealFuels] { MODULE { name = USI_Converter converterName = MMH, LOX, LH2 conversionRate = 0.5 inputResources = ElectricCharge, 2, Karbonite, 1 outputResources = MMH, 0.96458773988951, False, LiquidOxygen, 1.01695809636349, True, LiquidH2, 0.515881360592955, True } } | @PART[KA_Converter_250_01]:AFTER[Karbonite]:NEEDS[RealFuels] { MODULE { name = USI_Converter converterName = MMH, LOX, LH2 conversionRate = 1 inputResources = ElectricCharge, 2, Karbonite, 1 outputResources = MMH, 0.96458773988951, False, LiquidOxygen, 1.01695809636349, True, LiquidH2, 0.515881360592955, True } } | @PART[KA_Converter_125_01]:AFTER[Karbonite]:NEEDS[RealFuels] { MODULE { name = USI_Converter converterName = MMH, LOX, LH2 conversionRate = 0.5 inputResources = ElectricCharge, 2, Karbonite, 1 outputResources = MMH, 0.96458773988951, False, LiquidOxygen, 1.01695809636349, True, LiquidH2, 0.515881360592955, True } } |  | MMH, LOX, LH2 | Karbonite | ElectricCharge, 2 | , Karbonite, 1 | , Karbonite, 1 |  |  |  |  | MMH, 0.96458773988951, False | MMH, 0.96458773988951, False | , LiquidOxygen, 1.01695809636349, True | , LiquidOxygen, 1.01695809636349, True | , LiquidH2, 0.515881360592955, True | , LiquidH2, 0.515881360592955, True
@PART[KA_Distiller_250_01]:AFTER[Karbonite]:NEEDS[RealFuels] { MODULE { name = USI_Converter converterName = MON1, LH2, N2 conversionRate = 1 inputResources = ElectricCharge, 1.5, Karbonite, 1 outputResources = MON1, 1.16158537362325, False, LiquidH2, 2.0428901879481, True, Nitrogen, 406.007006109792, True } } @PART[KA_Distiller_125_01]:AFTER[Karbonite]:NEEDS[RealFuels] { MODULE { name = USI_Converter converterName = MON1, LH2, N2 conversionRate = 0.5 inputResources = ElectricCharge, 1.5, Karbonite, 1 outputResources = MON1, 1.16158537362325, False, LiquidH2, 2.0428901879481, True, Nitrogen, 406.007006109792, True } } | @PART[KA_Distiller_250_01]:AFTER[Karbonite]:NEEDS[RealFuels] { MODULE { name = USI_Converter converterName = MON1, LH2, N2 conversionRate = 1 inputResources = ElectricCharge, 1.5, Karbonite, 1 outputResources = MON1, 1.16158537362325, False, LiquidH2, 2.0428901879481, True, Nitrogen, 406.007006109792, True } } | @PART[KA_Distiller_125_01]:AFTER[Karbonite]:NEEDS[RealFuels] { MODULE { name = USI_Converter converterName = MON1, LH2, N2 conversionRate = 0.5 inputResources = ElectricCharge, 1.5, Karbonite, 1 outputResources = MON1, 1.16158537362325, False, LiquidH2, 2.0428901879481, True, Nitrogen, 406.007006109792, True } } |  | MON1, LH2, N2 | Karbonite | ElectricCharge, 1.5 | , Karbonite, 1 | , Karbonite, 1 |  |  |  |  | MON1, 1.16158537362325, False | MON1, 1.16158537362325, False | , LiquidH2, 2.0428901879481, True | , LiquidH2, 2.0428901879481, True | , Nitrogen, 406.007006109792, True | , Nitrogen, 406.007006109792, True
@PART[KA_Distiller_250_01]:AFTER[Karbonite]:NEEDS[RealFuels] { MODULE { name = USI_Converter converterName = MON10, LH2, N2 conversionRate = 1 inputResources = ElectricCharge, 1.5, Karbonite, 1 outputResources = MON10, 1.12639843351329, False, LiquidH2, 1.85717289813464, True, Nitrogen, 365.406305498813, True } } @PART[KA_Distiller_125_01]:AFTER[Karbonite]:NEEDS[RealFuels] { MODULE { name = USI_Converter converterName = MON10, LH2, N2 conversionRate = 0.5 inputResources = ElectricCharge, 1.5, Karbonite, 1 outputResources = MON10, 1.12639843351329, False, LiquidH2, 1.85717289813464, True, Nitrogen, 365.406305498813, True } } | @PART[KA_Distiller_250_01]:AFTER[Karbonite]:NEEDS[RealFuels] { MODULE { name = USI_Converter converterName = MON10, LH2, N2 conversionRate = 1 inputResources = ElectricCharge, 1.5, Karbonite, 1 outputResources = MON10, 1.12639843351329, False, LiquidH2, 1.85717289813464, True, Nitrogen, 365.406305498813, True } } | @PART[KA_Distiller_125_01]:AFTER[Karbonite]:NEEDS[RealFuels] { MODULE { name = USI_Converter converterName = MON10, LH2, N2 conversionRate = 0.5 inputResources = ElectricCharge, 1.5, Karbonite, 1 outputResources = MON10, 1.12639843351329, False, LiquidH2, 1.85717289813464, True, Nitrogen, 365.406305498813, True } } |  | MON10, LH2, N2 | Karbonite | ElectricCharge, 1.5 | , Karbonite, 1 | , Karbonite, 1 |  |  |  |  | MON10, 1.12639843351329, False | MON10, 1.12639843351329, False | , LiquidH2, 1.85717289813464, True | , LiquidH2, 1.85717289813464, True | , Nitrogen, 365.406305498813, True | , Nitrogen, 365.406305498813, True
@PART[KA_Distiller_250_01]:AFTER[Karbonite]:NEEDS[RealFuels] { MODULE { name = USI_Converter converterName = MON15, LH2, N2 conversionRate = 1 inputResources = ElectricCharge, 1.5, Karbonite, outputResources = MON15, 1.10461058210504, False, LiquidH2, 1.85717289813464, True, Nitrogen, 365.406305498813, True } } @PART[KA_Distiller_125_01]:AFTER[Karbonite]:NEEDS[RealFuels] { MODULE { name = USI_Converter converterName = MON15, LH2, N2 conversionRate = 0.5 inputResources = ElectricCharge, 1.5, Karbonite, outputResources = MON15, 1.10461058210504, False, LiquidH2, 1.85717289813464, True, Nitrogen, 365.406305498813, True } } | @PART[KA_Distiller_250_01]:AFTER[Karbonite]:NEEDS[RealFuels] { MODULE { name = USI_Converter converterName = MON15, LH2, N2 conversionRate = 1 inputResources = ElectricCharge, 1.5, Karbonite, outputResources = MON15, 1.10461058210504, False, LiquidH2, 1.85717289813464, True, Nitrogen, 365.406305498813, True } } | @PART[KA_Distiller_125_01]:AFTER[Karbonite]:NEEDS[RealFuels] { MODULE { name = USI_Converter converterName = MON15, LH2, N2 conversionRate = 0.5 inputResources = ElectricCharge, 1.5, Karbonite, outputResources = MON15, 1.10461058210504, False, LiquidH2, 1.85717289813464, True, Nitrogen, 365.406305498813, True } } |  | MON15, LH2, N2 | Karbonite | ElectricCharge, 1.5 | , Karbonite, | , Karbonite, |  |  |  |  | MON15, 1.10461058210504, False | MON15, 1.10461058210504, False | , LiquidH2, 1.85717289813464, True | , LiquidH2, 1.85717289813464, True | , Nitrogen, 365.406305498813, True | , Nitrogen, 365.406305498813, True
@PART[KA_Distiller_250_01]:AFTER[Karbonite]:NEEDS[RealFuels] { MODULE { name = USI_Converter converterName = MON20, LH2, N2 conversionRate = 1 inputResources = ElectricCharge, 1.5, Karbonite, outputResources = MON20, 1.0879995438031, False, LiquidH2, 1.75399662601605, True, Nitrogen, 345.105955193323, True } } @PART[KA_Distiller_125_01]:AFTER[Karbonite]:NEEDS[RealFuels] { MODULE { name = USI_Converter converterName = MON20, LH2, N2 conversionRate = 0.5 inputResources = ElectricCharge, 1.5, Karbonite, outputResources = MON20, 1.0879995438031, False, LiquidH2, 1.75399662601605, True, Nitrogen, 345.105955193323, True } } | @PART[KA_Distiller_250_01]:AFTER[Karbonite]:NEEDS[RealFuels] { MODULE { name = USI_Converter converterName = MON20, LH2, N2 conversionRate = 1 inputResources = ElectricCharge, 1.5, Karbonite, outputResources = MON20, 1.0879995438031, False, LiquidH2, 1.75399662601605, True, Nitrogen, 345.105955193323, True } } | @PART[KA_Distiller_125_01]:AFTER[Karbonite]:NEEDS[RealFuels] { MODULE { name = USI_Converter converterName = MON20, LH2, N2 conversionRate = 0.5 inputResources = ElectricCharge, 1.5, Karbonite, outputResources = MON20, 1.0879995438031, False, LiquidH2, 1.75399662601605, True, Nitrogen, 345.105955193323, True } } |  | MON20, LH2, N2 | Karbonite | ElectricCharge, 1.5 | , Karbonite, | , Karbonite, |  |  |  |  | MON20, 1.0879995438031, False | MON20, 1.0879995438031, False | , LiquidH2, 1.75399662601605, True | , LiquidH2, 1.75399662601605, True | , Nitrogen, 345.105955193323, True | , Nitrogen, 345.105955193323, True
@PART[KA_Distiller_250_01]:AFTER[Karbonite]:NEEDS[RealFuels] { MODULE { name = USI_Converter converterName = MON3, LH2, N2 conversionRate = 1 inputResources = ElectricCharge, 1.5, Karbonite, 1 outputResources = MON3, 1.15476096542982, False, LiquidH2, 1.65082035389745, True, Nitrogen, 324.805604887834, True } } @PART[KA_Distiller_125_01]:AFTER[Karbonite]:NEEDS[RealFuels] { MODULE { name = USI_Converter converterName = MON3, LH2, N2 conversionRate = 0.5 inputResources = ElectricCharge, 1.5, Karbonite, 1 outputResources = MON3, 1.15476096542982, False, LiquidH2, 1.65082035389745, True, Nitrogen, 324.805604887834, True } } | @PART[KA_Distiller_250_01]:AFTER[Karbonite]:NEEDS[RealFuels] { MODULE { name = USI_Converter converterName = MON3, LH2, N2 conversionRate = 1 inputResources = ElectricCharge, 1.5, Karbonite, 1 outputResources = MON3, 1.15476096542982, False, LiquidH2, 1.65082035389745, True, Nitrogen, 324.805604887834, True } } | @PART[KA_Distiller_125_01]:AFTER[Karbonite]:NEEDS[RealFuels] { MODULE { name = USI_Converter converterName = MON3, LH2, N2 conversionRate = 0.5 inputResources = ElectricCharge, 1.5, Karbonite, 1 outputResources = MON3, 1.15476096542982, False, LiquidH2, 1.65082035389745, True, Nitrogen, 324.805604887834, True } } |  | MON3, LH2, N2 | Karbonite | ElectricCharge, 1.5 | , Karbonite, 1 | , Karbonite, 1 |  |  |  |  | MON3, 1.15476096542982, False | MON3, 1.15476096542982, False | , LiquidH2, 1.65082035389745, True | , LiquidH2, 1.65082035389745, True | , Nitrogen, 324.805604887834, True | , Nitrogen, 324.805604887834, True
@PART[KA_Distiller_250_01]:AFTER[Karbonite]:NEEDS[RealFuels] { MODULE { name = USI_Converter converterName = N2O4, LH2 conversionRate = 1 inputResources = ElectricCharge, 1.5, Karbonite, 1 outputResources = N2O4, 1.15052686385799, False, LiquidH2, 2.06352544237182, True } } @PART[KA_Distiller_125_01]:AFTER[Karbonite]:NEEDS[RealFuels] { MODULE { name = USI_Converter converterName = N2O4, LH2 conversionRate = 0.5 inputResources = ElectricCharge, 1.5, Karbonite, 1 outputResources = N2O4, 1.15052686385799, False, LiquidH2, 2.06352544237182, True } } | @PART[KA_Distiller_250_01]:AFTER[Karbonite]:NEEDS[RealFuels] { MODULE { name = USI_Converter converterName = N2O4, LH2 conversionRate = 1 inputResources = ElectricCharge, 1.5, Karbonite, 1 outputResources = N2O4, 1.15052686385799, False, LiquidH2, 2.06352544237182, True } } | @PART[KA_Distiller_125_01]:AFTER[Karbonite]:NEEDS[RealFuels] { MODULE { name = USI_Converter converterName = N2O4, LH2 conversionRate = 0.5 inputResources = ElectricCharge, 1.5, Karbonite, 1 outputResources = N2O4, 1.15052686385799, False, LiquidH2, 2.06352544237182, True } } |  | N2O4, LH2 | Karbonite | ElectricCharge, 1.5 | , Karbonite, 1 | , Karbonite, 1 |  |  |  |  | N2O4, 1.15052686385799, False | N2O4, 1.15052686385799, False | , LiquidH2, 2.06352544237182, True | , LiquidH2, 2.06352544237182, True
@PART[KA_Distiller_250_01]:AFTER[Karbonite]:NEEDS[RealFuels] { MODULE { name = USI_Converter converterName = NitricAcid, LH2 conversionRate = 1 inputResources = ElectricCharge, 1.5, Karbonite, 1 outputResources = NitricAcid, 1.09988009483361, False, LiquidH2, 1.54764408177886, True } } @PART[KA_Distiller_125_01]:AFTER[Karbonite]:NEEDS[RealFuels] { MODULE { name = USI_Converter converterName = NitricAcid, LH2 conversionRate = 0.5 inputResources = ElectricCharge, 1.5, Karbonite, 1 outputResources = NitricAcid, 1.09988009483361, False, LiquidH2, 1.54764408177886, True } } | @PART[KA_Distiller_250_01]:AFTER[Karbonite]:NEEDS[RealFuels] { MODULE { name = USI_Converter converterName = NitricAcid, LH2 conversionRate = 1 inputResources = ElectricCharge, 1.5, Karbonite, 1 outputResources = NitricAcid, 1.09988009483361, False, LiquidH2, 1.54764408177886, True } } | @PART[KA_Distiller_125_01]:AFTER[Karbonite]:NEEDS[RealFuels] { MODULE { name = USI_Converter converterName = NitricAcid, LH2 conversionRate = 0.5 inputResources = ElectricCharge, 1.5, Karbonite, 1 outputResources = NitricAcid, 1.09988009483361, False, LiquidH2, 1.54764408177886, True } } |  | NitricAcid, LH2 | Karbonite | ElectricCharge, 1.5 | , Karbonite, 1 | , Karbonite, 1 |  |  |  |  | NitricAcid, 1.09988009483361, False | NitricAcid, 1.09988009483361, False | , LiquidH2, 1.54764408177886, True | , LiquidH2, 1.54764408177886, True
@PART[KA_Distiller_250_01]:AFTER[Karbonite]:NEEDS[RealFuels] { MODULE { name = USI_Converter converterName = N2, LH2, LOX conversionRate = 1 inputResources = ElectricCharge, 1.5, Karbonite, 1 outputResources = Nitrogen, 406.007006109792, False, LiquidH2, 2.06352544237182, True, LiquidOxygen, 1.01695809636349, True } } @PART[KA_Distiller_125_01]:AFTER[Karbonite]:NEEDS[RealFuels] { MODULE { name = USI_Converter converterName = N2, LH2, LOX conversionRate = 0.5 inputResources = ElectricCharge, 1.5, Karbonite, 1 outputResources = Nitrogen, 406.007006109792, False, LiquidH2, 2.06352544237182, True, LiquidOxygen, 1.01695809636349, True } } | @PART[KA_Distiller_250_01]:AFTER[Karbonite]:NEEDS[RealFuels] { MODULE { name = USI_Converter converterName = N2, LH2, LOX conversionRate = 1 inputResources = ElectricCharge, 1.5, Karbonite, 1 outputResources = Nitrogen, 406.007006109792, False, LiquidH2, 2.06352544237182, True, LiquidOxygen, 1.01695809636349, True } } | @PART[KA_Distiller_125_01]:AFTER[Karbonite]:NEEDS[RealFuels] { MODULE { name = USI_Converter converterName = N2, LH2, LOX conversionRate = 0.5 inputResources = ElectricCharge, 1.5, Karbonite, 1 outputResources = Nitrogen, 406.007006109792, False, LiquidH2, 2.06352544237182, True, LiquidOxygen, 1.01695809636349, True } } |  | N2, LH2, LOX | Karbonite | ElectricCharge, 1.5 | , Karbonite, 1 | , Karbonite, 1 |  |  |  |  | Nitrogen, 406.007006109792, False | Nitrogen, 406.007006109792, False | , LiquidH2, 2.06352544237182, True | , LiquidH2, 2.06352544237182, True | , LiquidOxygen, 1.01695809636349, True | , LiquidOxygen, 1.01695809636349, True
@PART[KA_Distiller_250_01]:AFTER[Karbonite]:NEEDS[RealFuels] { MODULE { name = USI_Converter converterName = NO2, LH2, LOX conversionRate = 1 inputResources = ElectricCharge, 1.75, Karbonite, 1 outputResources = NitrousOxide, 550.373980080283, False, LiquidH2, 2.06352544237182, True, LiquidOxygen, 0.508479048181744, True } } @PART[KA_Distiller_125_01]:AFTER[Karbonite]:NEEDS[RealFuels] { MODULE { name = USI_Converter converterName = NO2, LH2, LOX conversionRate = 0.5 inputResources = ElectricCharge, 1.75, Karbonite, 1 outputResources = NitrousOxide, 550.373980080283, False, LiquidH2, 2.06352544237182, True, LiquidOxygen, 0.508479048181744, True } } | @PART[KA_Distiller_250_01]:AFTER[Karbonite]:NEEDS[RealFuels] { MODULE { name = USI_Converter converterName = NO2, LH2, LOX conversionRate = 1 inputResources = ElectricCharge, 1.75, Karbonite, 1 outputResources = NitrousOxide, 550.373980080283, False, LiquidH2, 2.06352544237182, True, LiquidOxygen, 0.508479048181744, True } } | @PART[KA_Distiller_125_01]:AFTER[Karbonite]:NEEDS[RealFuels] { MODULE { name = USI_Converter converterName = NO2, LH2, LOX conversionRate = 0.5 inputResources = ElectricCharge, 1.75, Karbonite, 1 outputResources = NitrousOxide, 550.373980080283, False, LiquidH2, 2.06352544237182, True, LiquidOxygen, 0.508479048181744, True } } |  | NO2, LH2, LOX | Karbonite | ElectricCharge, 1.75 | , Karbonite, 1 | , Karbonite, 1 |  |  |  |  | NitrousOxide, 550.373980080283, False | NitrousOxide, 550.373980080283, False | , LiquidH2, 2.06352544237182, True | , LiquidH2, 2.06352544237182, True | , LiquidOxygen, 0.508479048181744, True | , LiquidOxygen, 0.508479048181744, True
@PART[KA_Converter_250_01]:AFTER[Karbonite]:NEEDS[RealFuels] { MODULE { name = USI_Converter converterName = UDMH, LOX conversionRate = 1 inputResources = ElectricCharge, 2, Karbonite, 1 outputResources = UDMH, 1.37756107717985, False, LiquidOxygen, 1.01695809636349, True } } @PART[KA_Converter_125_01]:AFTER[Karbonite]:NEEDS[RealFuels] { MODULE { name = USI_Converter converterName = UDMH, LOX conversionRate = 0.5 inputResources = ElectricCharge, 2, Karbonite, 1 outputResources = UDMH, 1.37756107717985, False, LiquidOxygen, 1.01695809636349, True } } | @PART[KA_Converter_250_01]:AFTER[Karbonite]:NEEDS[RealFuels] { MODULE { name = USI_Converter converterName = UDMH, LOX conversionRate = 1 inputResources = ElectricCharge, 2, Karbonite, 1 outputResources = UDMH, 1.37756107717985, False, LiquidOxygen, 1.01695809636349, True } } | @PART[KA_Converter_125_01]:AFTER[Karbonite]:NEEDS[RealFuels] { MODULE { name = USI_Converter converterName = UDMH, LOX conversionRate = 0.5 inputResources = ElectricCharge, 2, Karbonite, 1 outputResources = UDMH, 1.37756107717985, False, LiquidOxygen, 1.01695809636349, True } } |  | UDMH, LOX | Karbonite | ElectricCharge, 2 | , Karbonite, 1 | , Karbonite, 1 |  |  |  |  | UDMH, 1.37756107717985, False | UDMH, 1.37756107717985, False | , LiquidOxygen, 1.01695809636349, True | , LiquidOxygen, 1.01695809636349, True
|  |  |  | #N/A | #N/A
|  |  |  | #N/A | #N/A
|  |  |  | #N/A | #N/A
|  |  |  | #N/A | #N/A
|  |  |  | #N/A | #N/A
|  |  |  | #N/A | #N/A
|  |  |  | #N/A | #N/A
|  |  |  | #N/A | #N/A
|  |  |  | #N/A | #N/A
|  |  |  | #N/A | #N/A
|  |  |  | #N/A | #N/A
|  |  |  | #N/A | #N/A
|  |  |  | #N/A | #N/A
|  |  |  | #N/A | #N/A
|  |  |  | #N/A | #N/A
|  |  |  | #N/A | #N/A
|  |  |  | #N/A | #N/A
|  |  |  | #N/A | #N/A
|  |  |  | #N/A | #N/A
|  |  |  | #N/A | #N/A
|  |  |  | #N/A | #N/A
|  |  |  | #N/A | #N/A
|  |  |  | #N/A | #N/A
|  |  |  | #N/A | #N/A
|  |  |  | #N/A | #N/A
|  |  |  | #N/A | #N/A
|  |  |  | #N/A | #N/A
|  |  |  | #N/A | #N/A
|  |  |  | #N/A | #N/A
|  |  |  | #N/A | #N/A
|  |  |  | #N/A | #N/A
|  |  |  | #N/A | #N/A
|  |  |  | #N/A | #N/A
|  |  |  | #N/A | #N/A
|  |  |  | #N/A | #N/A
|  |  |  | #N/A | #N/A
|  |  |  | #N/A | #N/A
|  |  |  | #N/A | #N/A
|  |  |  | #N/A | #N/A
|  |  |  | #N/A | #N/A
|  |  |  | #N/A | #N/A
|  |  |  | #N/A | #N/A
|  |  |  | #N/A | #N/A
|  |  |  | #N/A | #N/A
|  |  |  | #N/A | #N/A
|  |  |  | #N/A | #N/A
|  |  |  | #N/A | #N/A
|  |  |  | #N/A | #N/A
|  |  |  | #N/A | #N/A
|  |  |  | #N/A | #N/A
|  |  |  | #N/A | #N/A
|  |  |  | #N/A | #N/A
|  |  |  | #N/A | #N/A
|  |  |  | #N/A | #N/A

## Sheet1
Size | Mass | E | K in | Mono Out | K Out | K Used | K-Mono % | E-Mono % | Mass-Mono | K-Mono Increase | E Increase | Mass-Mono Increase
1.25 | 1.25 | 1.5 | 0.65 | 0.05 | 0.35 | 0.3 | 0.16667 | 0.033333 | 25 | N/A | N/A | N/A
2.5 | 2.5 | 1.5 | 1 | 0.1 | 0.8 | 0.2 | 0.5 | 0.066667 | 25 | 3 | 2 | 1
3.75 | 3.75 | 1.5 | 1.5 | 0.15 | 1.35 | 0.15 | 1 | 0.1 | 25 | 2 | 1.5 | 1
| C | H | N | O
| 1 | 4 | 1 | 2
| C | H | N | O | Mult | C | H | N | O | Mult | Out
LiquidH2 |  | 2 |  |  | 4 | 2 | 0 | 2 | 4 | 2 | 2 LOX, N2
LqdMethane | 1 | 4 |  |  | 2 | 0 | 0 | 2 | 4 | 2 | 2 LOX, N2
N2O4 |  |  | 2 | 4 | 1 | 2 | 8 | 0 | 0 | 2
Kerosene | 12 | 26 |  |  | 1 | 0 | 22 | 12 | 24 | 12 | 12 LOX, 11 Hydrazine
LiquidOxygen |  |  |  | 2 | 1 | 1 | 4 | 1 | 0 | 1 | 2 LH2
Nitrogen |  |  | 2 |  | 1 | 2 | 8 | 0 | 4 | 2
Syntin | 10 | 16 |  |  | 1 | 0 | 24 | 10 | 20 | 10 | 10 LOX, 5 Hydrazine
Hydrazine |  | 4 | 2 |  | 1 | 2 | 4 | 0 | 4 | 2
UDMH | 2 | 8 | 2 |  | 1 | 0 | 0 | 0 | 4 | 2 | 2 LOX
MMH | 1 | 6 | 2 |  | 1 | 1 | 2 | 0 | 4 | 2 | 2 LOX
Aerozine | 1.5 | 7 | 2 |  | 2 | 1 | 2 | 0 | 8 | 4 | 4 LOX
HTP |  | 2 |  | 2 | 1 | 1 | 2 | 1 | 0 | 1
NitrousOxide |  |  | 2 | 1 | 1 | 2 | 8 | 0 | 3 | 2
Alcohol | 2 | 6 |  | 2 | 1 | 0 | 2 | 2 | 2 | 2 | LOX, H2, N2
LqdAmmonia |  | 3 | 1 |  | 1 | 1 | 1 | 0 | 2 | 1 | LOX
Hydyne | 2.8 | 10 | 2.4 |  | 2 | 1.4 | 8 | 2.2 | 14 | 7 | N2O4, 5 LOX, 4 LH2
NitricAcid |  | 1 | 1 | 3 | 1 | 2 | 7 | 1 | 1 | 2
MON1 |  |  | 2 | 4 | 1 | 2 | 8 | 0 | 0 | 2
MON3 |  |  | 2 | 4 | 1 | 2 | 8 | 0 | 0 | 2
MON10 |  |  | 2 | 4 | 1 | 2 | 8 | 0 | 0 | 2
MON15 |  |  | 2 | 4 | 1 | 2 | 8 | 0 | 0 | 2
MON20 |  |  | 2 | 4 | 1 | 2 | 8 | 0 | 0 | 2